## ETo monthly
ET0 |  |  |  | Primary Inputs | [6 empty] | Lookup Values |  |  |  |  | Calculated Values | [17 empty] | Equation Terms | [6 empty] | Final
State | Subregion | Month | ET0 | Tmax (C) | Tmin (C) | Tdew (C.) | z (m) | u2 (m/s) | latitude (degrees) | n (hours) | Ra | N (hours) | P (kPa) | σTmaxK4 | σTminK4 | Rs | Rso | Rs/Rso | Rns | Rnl1 | Rnl2 | Rnl3 | Rnl | Rn | T (C) | e(Tmax) | e(Tmin) | es | ea | Δ | P (kPa) | γ (kPa/C) | G | Δ | (Rn - G) | g (γ) | 900/(T+273) | u2 | es - ea | (1+0.34u2) | ETo
AL | none | 1 | 1.7496 | 12.4141 | 1.6756 | 1.8212 | 120.5714 | 3.0641 | 32.6226 | 5.3894 | 19.9 | 10.1 | 99.8829 | 32.609 | 27.9739 | 10.2844 | 14.973 | 0.68686 | 7.919 | 30.2914 | 0.22315 | 0.57726 | 3.902 | 4.017 | 7.0448 | 1.4413 | 0.68943 | 1.0654 | 0.69666 | 0.068978 | 99.8829 | 0.067511 | -0.13076 | 0.068978 | 4.1477 | 0.067511 | 3.2138 | 3.0641 | 0.36871 | 2.0418 | 1.7496
AL | none | 2 | 2.4048 | 15.3809 | 4.0253 | 3.5817 | 120.5714 | 3.4916 | 32.6226 | 5.4872 | 24.8 | 10.9 | 99.8829 | 33.9853 | 28.9429 | 12.4424 | 18.6598 | 0.6668 | 9.5806 | 31.4641 | 0.21559 | 0.55018 | 3.7321 | 5.8485 | 9.7031 | 1.7476 | 0.81471 | 1.2812 | 0.78963 | 0.080854 | 99.8829 | 0.067511 | 0.37215 | 0.080854 | 5.4763 | 0.067511 | 3.1836 | 3.4916 | 0.49153 | 2.1871 | 2.4048
AL | none | 3 | 3.3249 | 19.1486 | 7.244 | 6.445 | 120.5714 | 3.5388 | 32.6226 | 7.0369 | 30.7 | 11.8 | 99.8829 | 35.7955 | 30.3109 | 16.8289 | 23.099 | 0.72855 | 12.9582 | 33.0532 | 0.20252 | 0.63355 | 4.2409 | 8.7173 | 13.1963 | 2.2178 | 1.0188 | 1.6183 | 0.96431 | 0.09908 | 99.8829 | 0.067511 | 0.48906 | 0.09908 | 8.2282 | 0.067511 | 3.1447 | 3.5388 | 0.654 | 2.2032 | 3.3249
AL | none | 4 | 4.3656 | 23.9786 | 11.0652 | 10.4231 | 120.5714 | 3.1559 | 32.6226 | 8.3571 | 36.5 | 12.8 | 99.8829 | 38.2206 | 31.9972 | 21.0405 | 27.463 | 0.76614 | 16.2012 | 35.1089 | 0.18265 | 0.68429 | 4.3881 | 11.8131 | 17.5219 | 2.9801 | 1.3184 | 2.1492 | 1.2632 | 0.12639 | 99.8829 | 0.067511 | 0.60558 | 0.12639 | 11.2075 | 0.067511 | 3.0979 | 3.1559 | 0.88603 | 2.073 | 4.3656
AL | none | 5 | 4.7609 | 27.9168 | 16.7811 | 16.4949 | 120.5714 | 2.8269 | 32.6226 | 8.1843 | 40 | 13.6 | 99.8829 | 40.2876 | 34.6498 | 22.0358 | 30.0965 | 0.73217 | 16.9676 | 37.4687 | 0.14822 | 0.63843 | 3.5455 | 13.422 | 22.349 | 3.7617 | 1.911 | 2.8363 | 1.8766 | 0.16416 | 99.8829 | 0.067511 | 0.67579 | 0.16416 | 12.7462 | 0.067511 | 3.0472 | 2.8269 | 0.95977 | 1.9612 | 4.7609
AL | none | 6 | 5.1945 | 30.3112 | 19.925 | 19.634 | 120.5714 | 2.3514 | 32.6226 | 9.0643 | 41.4 | 14.1 | 99.8829 | 41.5845 | 36.1773 | 23.6571 | 31.1498 | 0.75946 | 18.216 | 38.8809 | 0.12833 | 0.67527 | 3.3695 | 14.8465 | 25.1181 | 4.3194 | 2.3274 | 3.3234 | 2.2858 | 0.18984 | 99.8829 | 0.067511 | 0.38768 | 0.18984 | 14.4589 | 0.067511 | 3.0189 | 2.3514 | 1.0376 | 1.7995 | 5.1945
AL | none | 7 | 5.1277 | 31.6353 | 21.8876 | 21.8956 | 120.5714 | 2.1867 | 32.6226 | 8.6359 | 40.7 | 13.9 | 99.8829 | 42.315 | 37.1561 | 22.8183 | 30.6231 | 0.74513 | 17.5701 | 39.7356 | 0.11308 | 0.65593 | 2.9473 | 14.6228 | 26.7614 | 4.6576 | 2.6259 | 3.6418 | 2.6272 | 0.20662 | 99.8829 | 0.067511 | 0.23006 | 0.20662 | 14.3927 | 0.067511 | 3.0024 | 2.1867 | 1.0146 | 1.7435 | 5.1277
AL | none | 8 | 4.9918 | 30.9995 | 21.0986 | 20.7244 | 120.5714 | 2.2429 | 32.6226 | 8.5968 | 37.9 | 13.2 | 99.8829 | 41.9631 | 36.7603 | 21.8166 | 28.5164 | 0.76505 | 16.7988 | 39.3617 | 0.12108 | 0.68282 | 3.2543 | 13.5445 | 26.0491 | 4.4925 | 2.5021 | 3.4973 | 2.4452 | 0.1992 | 99.8829 | 0.067511 | -0.099726 | 0.1992 | 13.6442 | 0.067511 | 3.0095 | 2.2429 | 1.0521 | 1.7626 | 4.9918
AL | none | 9 | 4.5132 | 29.3331 | 18.7736 | 18.1561 | 120.5714 | 2.752 | 32.6226 | 7.8024 | 32.8 | 12.2 | 99.8829 | 41.051 | 35.6121 | 18.6884 | 24.6791 | 0.75726 | 14.3901 | 38.3316 | 0.13788 | 0.6723 | 3.5532 | 10.8369 | 24.0533 | 4.0834 | 2.1665 | 3.125 | 2.0843 | 0.17959 | 99.8829 | 0.067511 | -0.2794 | 0.17959 | 11.1163 | 0.067511 | 3.0298 | 2.752 | 1.0407 | 1.9357 | 4.5132
AL | none | 10 | 3.5363 | 23.8403 | 11.3147 | 11.2278 | 120.5714 | 2.6965 | 32.6226 | 7.8041 | 26.6 | 11.2 | 99.8829 | 38.1496 | 32.1097 | 15.9174 | 20.0141 | 0.79531 | 12.2564 | 35.1297 | 0.17838 | 0.72367 | 4.5348 | 7.7216 | 17.5775 | 2.9554 | 1.3404 | 2.1479 | 1.3327 | 0.12678 | 99.8829 | 0.067511 | -0.90661 | 0.12678 | 8.6282 | 0.067511 | 3.0973 | 2.6965 | 0.81521 | 1.9168 | 3.5363
AL | none | 11 | 2.5123 | 19.4367 | 7.4676 | 7.8628 | 120.5714 | 3.0315 | 32.6226 | 6.3071 | 21.1 | 10.3 | 99.8829 | 35.9368 | 30.4077 | 11.7352 | 15.8759 | 0.73919 | 9.0361 | 33.1722 | 0.19567 | 0.6479 | 4.2054 | 4.8307 | 13.4521 | 2.258 | 1.0345 | 1.6462 | 1.0628 | 0.10054 | 99.8829 | 0.067511 | -0.57755 | 0.10054 | 5.4082 | 0.067511 | 3.1419 | 3.0315 | 0.58345 | 2.0307 | 2.5123
AL | none | 12 | 1.9859 | 13.6567 | 2.3009 | 1.9363 | 120.5714 | 3.1028 | 32.6226 | 5.5806 | 18.5 | 9.9 | 99.8829 | 33.1802 | 28.2294 | 9.8392 | 13.9196 | 0.70686 | 7.5762 | 30.7048 | 0.22266 | 0.60426 | 4.1313 | 3.4449 | 7.9788 | 1.5633 | 0.72098 | 1.1422 | 0.70243 | 0.072968 | 99.8829 | 0.067511 | -0.76627 | 0.072968 | 4.2112 | 0.067511 | 3.2031 | 3.1028 | 0.43973 | 2.0549 | 1.9859
AR | none | 1 | 1.4511 | 8.3955 | -1.2932 | -1.5123 | 213.7222 | 3.5666 | 35.3472 | 4.8996 | 18.1 | 9.9 | 98.799 | 30.8119 | 26.7847 | 9.004 | 13.6524 | 0.65952 | 6.9331 | 28.7983 | 0.23648 | 0.54035 | 3.6799 | 3.2532 | 3.5512 | 1.102 | 0.55565 | 0.82883 | 0.54676 | 0.055662 | 98.799 | 0.066778 | -0.11744 | 0.055662 | 3.3706 | 0.066778 | 3.2544 | 3.5666 | 0.28208 | 2.2126 | 1.4511
AR | none | 2 | 2.0387 | 11.5411 | 0.62679 | -0.13341 | 213.7222 | 3.6283 | 35.3472 | 5.4881 | 23.15 | 10.75 | 98.799 | 32.212 | 27.5494 | 11.6968 | 17.4615 | 0.66986 | 9.0065 | 29.8807 | 0.23111 | 0.55431 | 3.828 | 5.1785 | 6.0839 | 1.3607 | 0.63923 | 0.99996 | 0.6049 | 0.065069 | 98.799 | 0.066778 | 0.35459 | 0.065069 | 4.8239 | 0.066778 | 3.2248 | 3.6283 | 0.39506 | 2.2336 | 2.0387
AR | none | 3 | 2.9177 | 15.1301 | 3.8502 | 2.3692 | 213.7222 | 3.8784 | 35.3472 | 6.5896 | 29.45 | 11.75 | 98.799 | 33.8673 | 28.8699 | 15.6205 | 22.2134 | 0.7032 | 12.0278 | 31.3686 | 0.22083 | 0.59933 | 4.1517 | 7.8761 | 9.4901 | 1.7197 | 0.80473 | 1.2622 | 0.72451 | 0.079842 | 98.799 | 0.066778 | 0.47687 | 0.079842 | 7.3992 | 0.066778 | 3.186 | 3.8784 | 0.5377 | 2.3187 | 2.9177
AR | none | 4 | 4.1931 | 21.68 | 10.1389 | 8.4492 | 213.7222 | 3.8314 | 35.3472 | 7.763 | 36.22 | 12.9 | 98.799 | 37.0516 | 31.5821 | 19.9532 | 27.3198 | 0.73036 | 15.364 | 34.3169 | 0.19276 | 0.63598 | 4.2071 | 11.1569 | 15.9094 | 2.5928 | 1.2394 | 1.9161 | 1.106 | 0.11555 | 98.799 | 0.066778 | 0.8987 | 0.11555 | 10.2582 | 0.066778 | 3.1152 | 3.8314 | 0.81008 | 2.3027 | 4.1931
AR | none | 5 | 4.5791 | 25.8959 | 15.226 | 14.8207 | 213.7222 | 3.113 | 35.3472 | 8.3746 | 40 | 13.85 | 98.799 | 39.2167 | 33.9124 | 22.0932 | 30.171 | 0.73227 | 17.0118 | 36.5646 | 0.15823 | 0.63856 | 3.6944 | 13.3173 | 20.5609 | 3.3408 | 1.7303 | 2.5356 | 1.6858 | 0.14919 | 98.799 | 0.066778 | 0.65121 | 0.14919 | 12.6661 | 0.066778 | 3.0658 | 3.113 | 0.8498 | 2.0584 | 4.5791
AR | none | 6 | 5.3037 | 29.8104 | 19.1594 | 18.7911 | 213.7222 | 2.6894 | 35.3472 | 9.4833 | 41.65 | 14.35 | 98.799 | 41.3107 | 35.8008 | 24.1749 | 31.4155 | 0.76952 | 18.6147 | 38.5557 | 0.13382 | 0.68885 | 3.5541 | 15.0606 | 24.4849 | 4.1971 | 2.2193 | 3.2082 | 2.1689 | 0.18369 | 98.799 | 0.066778 | 0.54936 | 0.18369 | 14.5112 | 0.066778 | 3.0254 | 2.6894 | 1.0393 | 1.9144 | 5.3037
AR | none | 7 | 5.8675 | 32.0328 | 21.5568 | 20.7385 | 213.7222 | 2.5051 | 35.3472 | 10.733 | 40.8 | 14.15 | 98.799 | 42.5362 | 36.9898 | 25.6737 | 30.7744 | 0.83425 | 19.7687 | 39.763 | 0.12098 | 0.77624 | 3.7343 | 16.0345 | 26.7948 | 4.7636 | 2.5733 | 3.6685 | 2.4473 | 0.20698 | 98.799 | 0.066778 | 0.32339 | 0.20698 | 15.7111 | 0.066778 | 3.0021 | 2.5051 | 1.2211 | 1.8517 | 5.8675
AR | none | 8 | 5.8994 | 32.9919 | 20.9407 | 19.3513 | 213.7222 | 2.3511 | 35.3472 | 10.5789 | 37.5 | 13.35 | 98.799 | 43.0735 | 36.6814 | 24.2329 | 28.2853 | 0.85673 | 18.6594 | 39.8774 | 0.13019 | 0.80659 | 4.1874 | 14.472 | 26.9663 | 5.0279 | 2.478 | 3.7529 | 2.246 | 0.2088 | 98.799 | 0.066778 | 0.024011 | 0.2088 | 14.448 | 0.066778 | 3.0003 | 2.3511 | 1.5069 | 1.7994 | 5.8994
AR | none | 9 | 4.7918 | 30.1906 | 18.3261 | 17.2363 | 213.7222 | 2.5972 | 35.3472 | 8.6722 | 31.8 | 12.2 | 98.799 | 41.5184 | 35.3943 | 19.2523 | 23.9859 | 0.80265 | 14.8243 | 38.4564 | 0.14365 | 0.73358 | 4.0526 | 10.7717 | 24.2583 | 4.2897 | 2.1067 | 3.1982 | 1.9669 | 0.18153 | 98.799 | 0.066778 | -0.37912 | 0.18153 | 11.1508 | 0.066778 | 3.0277 | 2.5972 | 1.2312 | 1.883 | 4.7918
AR | none | 10 | 3.0786 | 21.7753 | 10.4366 | 10.208 | 213.7222 | 2.7081 | 35.3472 | 6.2384 | 25.25 | 11.1 | 98.799 | 37.0996 | 31.7151 | 13.4079 | 19.0454 | 0.704 | 10.3241 | 34.4073 | 0.18378 | 0.6004 | 3.7965 | 6.5276 | 16.1059 | 2.6079 | 1.2644 | 1.9361 | 1.2452 | 0.11683 | 98.799 | 0.066778 | -1.1413 | 0.11683 | 7.669 | 0.066778 | 3.113 | 2.7081 | 0.69096 | 1.9207 | 3.0786
AR | none | 11 | 2.2438 | 15.8591 | 4.9315 | 4.5086 | 213.7222 | 3.3351 | 35.3472 | 5.813 | 19.3 | 10.15 | 98.799 | 34.2112 | 29.3233 | 10.3516 | 14.5575 | 0.71108 | 7.9707 | 31.7672 | 0.21147 | 0.60996 | 4.0976 | 3.8731 | 10.3953 | 1.802 | 0.86815 | 1.3351 | 0.84284 | 0.084218 | 98.799 | 0.066778 | -0.79949 | 0.084218 | 4.6726 | 0.066778 | 3.1758 | 3.3351 | 0.49223 | 2.1339 | 2.2438
AR | none | 12 | 1.6938 | 9.6211 | -0.84104 | -1.6214 | 213.7222 | 3.4757 | 35.3472 | 5.7563 | 17 | 9.65 | 98.799 | 31.3519 | 26.9633 | 9.3203 | 12.8227 | 0.72686 | 7.1766 | 29.1576 | 0.2369 | 0.63126 | 4.3603 | 2.8163 | 4.3901 | 1.1971 | 0.57441 | 0.88577 | 0.54237 | 0.058639 | 98.799 | 0.066778 | -0.84073 | 0.058639 | 3.657 | 0.066778 | 3.2445 | 3.4757 | 0.3434 | 2.1817 | 1.6938
AZ | none | 1 | 3.1684 | 20.03 | 6.9 | -0.43715 | 468.8 | 2.5076 | 32.9684 | 8.8935 | 19.9 | 10.1 | 95.8799 | 36.2292 | 30.1624 | 13.7365 | 15.1116 | 0.909 | 10.5771 | 33.1958 | 0.23231 | 0.87715 | 6.7645 | 3.8126 | 13.465 | 2.3426 | 0.995 | 1.6688 | 0.59164 | 0.10062 | 95.8799 | 0.064805 | 0.17748 | 0.10062 | 3.6351 | 0.064805 | 3.1417 | 2.5076 | 1.0772 | 1.8526 | 3.1684
AZ | none | 2 | 3.6792 | 19.5843 | 7.3457 | 1.1488 | 468.8 | 2.9093 | 32.9684 | 8.4714 | 24.8 | 10.9 | 95.8799 | 36.0094 | 30.3549 | 15.8372 | 18.8325 | 0.84095 | 12.1947 | 33.1821 | 0.22594 | 0.78528 | 5.8873 | 6.3073 | 13.465 | 2.2788 | 1.0259 | 1.6523 | 0.66379 | 0.10062 | 95.8799 | 0.064805 | -1.4921e-15 | 0.10062 | 6.3073 | 0.064805 | 3.1417 | 2.9093 | 0.98854 | 1.9892 | 3.6792
AZ | none | 3 | 4.936 | 23.0171 | 9.881 | 1.6824 | 468.8 | 3.132 | 32.9684 | 8.8742 | 30.7 | 11.8 | 95.8799 | 37.7283 | 31.4673 | 19.219 | 23.3128 | 0.82439 | 14.7986 | 34.5978 | 0.22373 | 0.76293 | 5.9055 | 8.8931 | 16.449 | 2.8123 | 1.2182 | 2.0153 | 0.68976 | 0.11909 | 95.8799 | 0.064805 | 0.41776 | 0.11909 | 8.4754 | 0.064805 | 3.1094 | 3.132 | 1.3255 | 2.0649 | 4.936
AZ | none | 4 | 7.5054 | 29.4003 | 14.0667 | -0.59039 | 468.8 | 3.3575 | 32.9684 | 11.6133 | 36.5 | 12.8 | 95.8799 | 41.0875 | 33.3704 | 25.6831 | 27.7172 | 0.92661 | 19.776 | 37.2289 | 0.23292 | 0.90092 | 7.8121 | 11.9639 | 21.7335 | 4.0993 | 1.6055 | 2.8524 | 0.58505 | 0.15887 | 95.8799 | 0.064805 | 0.73983 | 0.15887 | 11.224 | 0.064805 | 3.0536 | 3.3575 | 2.2674 | 2.1416 | 7.5054
AZ | none | 5 | 8.92 | 33.7977 | 17.8868 | 0.16379 | 468.8 | 3.2968 | 32.9684 | 12.0968 | 40 | 13.6 | 95.8799 | 43.5288 | 35.1814 | 27.7894 | 30.375 | 0.91488 | 21.3978 | 39.3551 | 0.22993 | 0.88508 | 8.0091 | 13.3887 | 25.8423 | 5.2596 | 2.0493 | 3.6545 | 0.61812 | 0.19709 | 95.8799 | 0.064805 | 0.57523 | 0.19709 | 12.8135 | 0.064805 | 3.0116 | 3.2968 | 3.0364 | 2.1209 | 8.92
AZ | none | 6 | 9.9983 | 38.7787 | 22.941 | 3.2982 | 468.8 | 3.1774 | 32.9684 | 12.77 | 41.4 | 14.1 | 95.8799 | 46.4236 | 37.6896 | 29.0974 | 31.4382 | 0.92555 | 22.405 | 42.0566 | 0.21684 | 0.89949 | 8.2027 | 14.2023 | 30.8598 | 6.9088 | 2.7994 | 4.8541 | 0.77396 | 0.25399 | 95.8799 | 0.064805 | 0.70246 | 0.25399 | 13.4998 | 0.064805 | 2.9619 | 3.1774 | 4.0802 | 2.0803 | 9.9983
AZ | none | 7 | 10.1919 | 39.8639 | 26.2526 | 12.0241 | 468.8 | 3.5935 | 32.9684 | 11.4097 | 40.7 | 13.9 | 95.8799 | 47.073 | 39.4042 | 26.8791 | 30.9066 | 0.86969 | 20.6969 | 43.2386 | 0.17407 | 0.82408 | 6.2023 | 14.4946 | 33.0582 | 7.3223 | 3.412 | 5.3671 | 1.4048 | 0.28294 | 95.8799 | 0.064805 | 0.30777 | 0.28294 | 14.1868 | 0.064805 | 2.9406 | 3.5935 | 3.9623 | 2.2218 | 10.1919
AZ | none | 8 | 9.0328 | 38.8529 | 25.869 | 13.2329 | 468.8 | 3.1437 | 32.9684 | 10.9548 | 37.9 | 13.2 | 95.8799 | 46.4678 | 39.2026 | 25.2018 | 28.7804 | 0.87566 | 19.4054 | 42.8352 | 0.16735 | 0.83214 | 5.9653 | 13.4401 | 32.361 | 6.9364 | 3.3355 | 5.136 | 1.5207 | 0.27347 | 95.8799 | 0.064805 | -0.097616 | 0.27347 | 13.5377 | 0.064805 | 2.9473 | 3.1437 | 3.6152 | 2.0689 | 9.0328
AZ | none | 9 | 8.037 | 36.56 | 23.1363 | 9.9232 | 468.8 | 3.0511 | 32.9684 | 10.7267 | 32.8 | 12.2 | 95.8799 | 45.1169 | 37.7891 | 22.6195 | 24.9075 | 0.90814 | 17.417 | 41.453 | 0.18526 | 0.87599 | 6.7272 | 10.6898 | 29.8482 | 6.126 | 2.8327 | 4.4793 | 1.2217 | 0.24153 | 95.8799 | 0.064805 | -0.35179 | 0.24153 | 11.0416 | 0.064805 | 2.9718 | 3.0511 | 3.2577 | 2.0374 | 8.037
AZ | none | 10 | 5.8058 | 28.9794 | 15.6026 | 5.2584 | 468.8 | 2.8878 | 32.9684 | 9.7516 | 26.6 | 11.2 | 95.8799 | 40.8593 | 34.0899 | 18.23 | 20.1994 | 0.9025 | 14.0371 | 37.4746 | 0.20806 | 0.86838 | 6.7707 | 7.2664 | 22.291 | 4.0009 | 1.7726 | 2.8868 | 0.88817 | 0.16366 | 95.8799 | 0.064805 | -1.058 | 0.16366 | 8.3244 | 0.064805 | 3.0478 | 2.8878 | 1.9986 | 1.9819 | 5.8058
AZ | none | 11 | 4.15 | 23.449 | 10.0803 | 1.1854 | 468.8 | 2.7433 | 32.9684 | 9.06 | 21.1 | 10.3 | 95.8799 | 37.9489 | 31.556 | 14.5549 | 16.0228 | 0.90839 | 11.2073 | 34.7525 | 0.22579 | 0.87632 | 6.8762 | 4.3311 | 16.7647 | 2.8866 | 1.2346 | 2.0606 | 0.66555 | 0.1212 | 95.8799 | 0.064805 | -0.77368 | 0.1212 | 5.1048 | 0.064805 | 3.106 | 2.7433 | 1.3951 | 1.9327 | 4.15
AZ | none | 12 | 3.0223 | 18.8123 | 5.5823 | -1.8224 | 468.8 | 2.4375 | 32.9684 | 8.0161 | 18.5 | 9.9 | 95.8799 | 35.631 | 29.5987 | 12.1148 | 14.0485 | 0.86236 | 9.3284 | 32.6149 | 0.23766 | 0.81419 | 6.3109 | 3.0175 | 12.1973 | 2.1718 | 0.90841 | 1.5401 | 0.53438 | 0.093542 | 95.8799 | 0.064805 | -0.63944 | 0.093542 | 3.6569 | 0.064805 | 3.1557 | 2.4375 | 1.0057 | 1.8287 | 3.0223
CA | none | 1 | 1.944 | 15.7382 | 4.9981 | 3.5781 | 141.3284 | 2.4969 | 35.8818 | 6.3736 | 18.1 | 9.9 | 99.6405 | 34.154 | 29.3514 | 10.3514 | 13.6262 | 0.75967 | 7.9706 | 31.7527 | 0.21561 | 0.67555 | 4.625 | 3.3456 | 10.3681 | 1.7881 | 0.87219 | 1.3301 | 0.78943 | 0.084084 | 99.6405 | 0.067347 | -0.057314 | 0.084084 | 3.4029 | 0.067347 | 3.1761 | 2.4969 | 0.54072 | 1.8489 | 1.944
CA | none | 2 | 2.5568 | 16.6664 | 6.3315 | 4.2335 | 141.3284 | 2.9462 | 35.8818 | 6.8838 | 23.15 | 10.75 | 99.6405 | 34.595 | 29.9183 | 13.1996 | 17.4279 | 0.75738 | 10.1637 | 32.2566 | 0.21271 | 0.67246 | 4.6139 | 5.5498 | 11.499 | 1.8971 | 0.95679 | 1.427 | 0.82672 | 0.08983 | 99.6405 | 0.067347 | 0.15832 | 0.08983 | 5.3915 | 0.067347 | 3.1635 | 2.9462 | 0.60024 | 2.0017 | 2.5568
CA | none | 3 | 3.3851 | 19.0859 | 7.9992 | 6.2097 | 141.3284 | 3.2093 | 35.8818 | 8.3385 | 29.45 | 11.75 | 99.6405 | 35.7648 | 30.6387 | 17.8122 | 22.1707 | 0.80341 | 13.7154 | 33.2018 | 0.20363 | 0.7346 | 4.9666 | 8.7488 | 13.5425 | 2.2092 | 1.0727 | 1.641 | 0.94877 | 0.10106 | 99.6405 | 0.067347 | 0.2861 | 0.10106 | 8.4627 | 0.067347 | 3.1409 | 3.2093 | 0.69218 | 2.0912 | 3.3851
CA | none | 4 | 4.7519 | 21.578 | 9.4894 | 6.365 | 141.3284 | 3.547 | 35.8818 | 10.0687 | 36.22 | 12.9 | 99.6405 | 37.0004 | 31.2935 | 23.1901 | 27.2674 | 0.85047 | 17.8564 | 34.1469 | 0.2029 | 0.79814 | 5.5298 | 12.3266 | 15.5337 | 2.5767 | 1.1866 | 1.8816 | 0.95901 | 0.11314 | 99.6405 | 0.067347 | 0.27876 | 0.11314 | 12.0478 | 0.067347 | 3.1192 | 3.547 | 0.92262 | 2.206 | 4.7519
CA | none | 5 | 5.8259 | 24.5966 | 12.303 | 8.3343 | 141.3284 | 3.7423 | 35.8818 | 11.0891 | 40 | 13.85 | 99.6405 | 38.5396 | 32.5583 | 26.0131 | 30.1131 | 0.86385 | 20.0301 | 35.549 | 0.19334 | 0.81619 | 5.6097 | 14.4204 | 18.4498 | 3.0925 | 1.4308 | 2.2616 | 1.0974 | 0.13302 | 99.6405 | 0.067347 | 0.40826 | 0.13302 | 14.0122 | 0.067347 | 3.088 | 3.7423 | 1.1642 | 2.2724 | 5.8259
CA | none | 6 | 6.7432 | 27.7482 | 14.7499 | 10.3016 | 141.3284 | 3.7662 | 35.8818 | 11.7706 | 41.65 | 14.35 | 99.6405 | 40.1974 | 33.689 | 27.4943 | 31.3552 | 0.87686 | 21.1706 | 36.9432 | 0.18329 | 0.83377 | 5.6456 | 15.525 | 21.249 | 3.7249 | 1.6781 | 2.7015 | 1.253 | 0.15481 | 99.6405 | 0.067347 | 0.39189 | 0.15481 | 15.1331 | 0.067347 | 3.0586 | 3.7662 | 1.4485 | 2.2805 | 6.7432
CA | none | 7 | 6.8356 | 29.5771 | 16.776 | 12.4056 | 141.3284 | 3.4195 | 35.8818 | 11.7439 | 40.8 | 14.15 | 99.6405 | 41.1836 | 34.6474 | 27.1311 | 30.7153 | 0.88331 | 20.8909 | 37.9155 | 0.17197 | 0.84247 | 5.4931 | 15.3978 | 23.1766 | 4.1412 | 1.9104 | 3.0258 | 1.4405 | 0.17151 | 99.6405 | 0.067347 | 0.26985 | 0.17151 | 15.1279 | 0.067347 | 3.0387 | 3.4195 | 1.5853 | 2.1626 | 6.8356
CA | none | 8 | 6.5367 | 30.0829 | 16.5961 | 12.5245 | 141.3284 | 3.2491 | 35.8818 | 11.3337 | 37.5 | 13.35 | 99.6405 | 41.4595 | 34.5615 | 25.2931 | 28.231 | 0.89593 | 19.4757 | 38.0105 | 0.17131 | 0.85951 | 5.5968 | 13.8788 | 23.3395 | 4.2633 | 1.8887 | 3.076 | 1.4518 | 0.17299 | 99.6405 | 0.067347 | 0.022813 | 0.17299 | 13.856 | 0.067347 | 3.0371 | 3.2491 | 1.6242 | 2.1047 | 6.5367
CA | none | 9 | 5.4518 | 28.6928 | 15.1422 | 11.2472 | 141.3284 | 2.9236 | 35.8818 | 10.0378 | 31.8 | 12.2 | 99.6405 | 40.7045 | 33.873 | 21.0321 | 23.9399 | 0.87854 | 16.1947 | 37.2888 | 0.17827 | 0.83602 | 5.5576 | 10.6371 | 21.9175 | 3.9351 | 1.721 | 2.8281 | 1.3344 | 0.16044 | 99.6405 | 0.067347 | -0.19908 | 0.16044 | 10.8362 | 0.067347 | 3.0517 | 2.9236 | 1.4936 | 1.994 | 5.4518
CA | none | 10 | 3.7692 | 23.4596 | 11.3949 | 8.4525 | 141.3284 | 2.7447 | 35.8818 | 8.1242 | 25.25 | 11.1 | 99.6405 | 37.9543 | 32.146 | 15.5529 | 19.0089 | 0.81819 | 11.9757 | 35.0501 | 0.19275 | 0.75456 | 5.0977 | 6.878 | 17.4273 | 2.8885 | 1.3476 | 2.118 | 1.1063 | 0.12573 | 99.6405 | 0.067347 | -0.62864 | 0.12573 | 7.5067 | 0.067347 | 3.0989 | 2.7447 | 1.0118 | 1.9332 | 3.7692
CA | none | 11 | 2.601 | 19.2011 | 7.3476 | 4.8202 | 141.3284 | 2.4498 | 35.8818 | 7.6896 | 19.3 | 10.15 | 99.6405 | 35.8212 | 30.3557 | 12.1358 | 14.5296 | 0.83525 | 9.3445 | 33.0885 | 0.21006 | 0.77758 | 5.4047 | 3.9398 | 13.2744 | 2.2251 | 1.026 | 1.6256 | 0.86142 | 0.099524 | 99.6405 | 0.067347 | -0.58141 | 0.099524 | 4.5212 | 0.067347 | 3.1438 | 2.4498 | 0.76415 | 1.8329 | 2.601
CA | none | 12 | 2.0707 | 16.4412 | 5.1139 | 3.0914 | 141.3284 | 2.4806 | 35.8818 | 7.027 | 17 | 9.65 | 99.6405 | 34.4876 | 29.4003 | 10.4396 | 12.7981 | 0.81571 | 8.0385 | 31.9439 | 0.21773 | 0.75121 | 5.2249 | 2.8135 | 10.7775 | 1.8702 | 0.87927 | 1.3747 | 0.7627 | 0.086127 | 99.6405 | 0.067347 | -0.34956 | 0.086127 | 3.1631 | 0.067347 | 3.1715 | 2.4806 | 0.61202 | 1.8434 | 2.0707
CT | none | 1 | 1.066 | 0.92673 | -7.0392 | -8.7301 | 60.5714 | 4.0778 | 41.4713 | 5.3041 | 14.4 | 9.4 | 100.5861 | 27.6703 | 24.5911 | 7.6628 | 10.8174 | 0.70837 | 5.9003 | 26.1307 | 0.26132 | 0.6063 | 4.1402 | 1.7602 | -3.0562 | 0.65324 | 0.36026 | 0.50675 | 0.31581 | 0.036415 | 100.5861 | 0.067986 | -0.61484 | 0.036415 | 2.375 | 0.067986 | 3.334 | 4.0778 | 0.19094 | 2.3864 | 1.066
CT | none | 2 | 1.4125 | 3.5235 | -5.0301 | -7.156 | 60.5714 | 4.1203 | 41.4713 | 5.1735 | 20.1 | 10.45 | 100.5861 | 28.7339 | 25.3421 | 10.0004 | 15.0993 | 0.66231 | 7.7003 | 27.038 | 0.25635 | 0.54412 | 3.7714 | 3.929 | -0.75332 | 0.78638 | 0.42021 | 0.6033 | 0.35702 | 0.04234 | 100.5861 | 0.067986 | 0.32241 | 0.04234 | 3.6066 | 0.067986 | 3.3058 | 4.1203 | 0.24628 | 2.4009 | 1.4125
CT | none | 3 | 1.8971 | 7.9488 | -1.0046 | -2.4859 | 60.5714 | 4.0485 | 41.4713 | 5.9078 | 26.75 | 11.7 | 100.5861 | 30.6168 | 26.8986 | 13.4411 | 20.0949 | 0.66888 | 10.3497 | 28.7577 | 0.24014 | 0.55299 | 3.8189 | 6.5307 | 3.4721 | 1.069 | 0.56756 | 0.8183 | 0.50874 | 0.055388 | 100.5861 | 0.067986 | 0.59156 | 0.055388 | 5.9392 | 0.067986 | 3.2553 | 4.0485 | 0.30956 | 2.3765 | 1.8971
CT | none | 4 | 3.0449 | 14.2814 | 4.221 | 1.8569 | 60.5714 | 3.8001 | 41.4713 | 6.7 | 34.4 | 13.15 | 100.5861 | 33.4703 | 29.0247 | 17.3635 | 25.8417 | 0.67192 | 13.3699 | 31.2475 | 0.223 | 0.55709 | 3.8819 | 9.488 | 9.2512 | 1.628 | 0.826 | 1.227 | 0.69845 | 0.07872 | 100.5861 | 0.067986 | 0.80907 | 0.07872 | 8.679 | 0.067986 | 3.1886 | 3.8001 | 0.52857 | 2.292 | 3.0449
CT | none | 5 | 3.7711 | 19.3691 | 8.6571 | 7.7961 | 60.5714 | 3.6523 | 41.4713 | 7.6037 | 39.6 | 14.3 | 100.5861 | 35.9036 | 30.9266 | 20.4282 | 29.748 | 0.68671 | 15.7297 | 33.4151 | 0.196 | 0.57706 | 3.7793 | 11.9504 | 14.0131 | 2.2485 | 1.1217 | 1.6851 | 1.058 | 0.10381 | 100.5861 | 0.067986 | 0.66667 | 0.10381 | 11.2837 | 0.067986 | 3.1357 | 3.6523 | 0.62716 | 2.2418 | 3.7711
CT | none | 6 | 4.3852 | 24.2533 | 14.3529 | 13.9867 | 60.5714 | 3.2115 | 41.4713 | 8.6095 | 41.9 | 14.9 | 100.5861 | 38.3622 | 33.5036 | 22.5803 | 31.4758 | 0.71739 | 17.3869 | 35.9329 | 0.16307 | 0.61847 | 3.6239 | 13.763 | 19.3031 | 3.0296 | 1.6356 | 2.3326 | 1.5972 | 0.13937 | 100.5861 | 0.067986 | 0.74059 | 0.13937 | 13.0224 | 0.067986 | 3.079 | 3.2115 | 0.73536 | 2.0919 | 4.3852
CT | none | 7 | 4.7987 | 26.6668 | 16.9968 | 16.5642 | 60.5714 | 3.2104 | 41.4713 | 9.2442 | 40.8 | 14.7 | 100.5861 | 39.6227 | 34.753 | 23.0287 | 30.6494 | 0.75136 | 17.7321 | 37.1879 | 0.14779 | 0.66434 | 3.6513 | 14.0809 | 21.8318 | 3.4962 | 1.9373 | 2.7168 | 1.8849 | 0.15971 | 100.5861 | 0.067986 | 0.35402 | 0.15971 | 13.7268 | 0.067986 | 3.0526 | 3.2104 | 0.83193 | 2.0915 | 4.7987
CT | none | 8 | 4.2615 | 26.3143 | 16.7567 | 16.1736 | 60.5714 | 2.8915 | 41.4713 | 7.7419 | 36.5 | 13.65 | 100.5861 | 39.4367 | 34.6382 | 19.4759 | 27.4192 | 0.7103 | 14.9965 | 37.0374 | 0.15017 | 0.60891 | 3.3867 | 11.6098 | 21.5355 | 3.4244 | 1.9081 | 2.6662 | 1.8385 | 0.1572 | 100.5861 | 0.067986 | -0.041484 | 0.1572 | 11.6513 | 0.067986 | 3.0557 | 2.8915 | 0.82768 | 1.9831 | 4.2615
CT | none | 9 | 2.9186 | 22.1981 | 12.9281 | 13.7847 | 60.5714 | 3.3085 | 41.4713 | 6.6952 | 28.1 | 12.25 | 100.5861 | 37.3128 | 32.8444 | 14.704 | 21.109 | 0.69657 | 11.3221 | 35.0786 | 0.16422 | 0.59038 | 3.401 | 7.9211 | 17.5631 | 2.676 | 1.4907 | 2.0834 | 1.5764 | 0.12668 | 100.5861 | 0.067986 | -0.55613 | 0.12668 | 8.4772 | 0.067986 | 3.0974 | 3.3085 | 0.50698 | 2.1249 | 2.9186
CT | none | 10 | 2.2261 | 16.1917 | 6.9378 | 6.9443 | 60.5714 | 3.5505 | 41.4713 | 5.6313 | 21.95 | 10.85 | 100.5861 | 34.3689 | 30.1787 | 11.1837 | 16.4891 | 0.67825 | 8.6115 | 32.2738 | 0.20014 | 0.56564 | 3.6536 | 4.9579 | 11.5647 | 1.8407 | 0.99759 | 1.4191 | 0.99803 | 0.090174 | 100.5861 | 0.067986 | -0.83977 | 0.090174 | 5.7977 | 0.067986 | 3.1627 | 3.5505 | 0.42109 | 2.2072 | 2.2261
CT | none | 11 | 1.8042 | 12.2124 | 2.8295 | 1.6822 | 60.5714 | 3.762 | 41.4713 | 5.6762 | 15.7 | 9.65 | 100.5861 | 32.5169 | 28.4467 | 8.5424 | 11.794 | 0.7243 | 6.5777 | 30.4818 | 0.22373 | 0.62781 | 4.2814 | 2.2963 | 7.521 | 1.4223 | 0.74865 | 1.0855 | 0.68975 | 0.070988 | 100.5861 | 0.067986 | -0.56613 | 0.070988 | 2.8624 | 0.067986 | 3.2083 | 3.762 | 0.39573 | 2.2791 | 1.8042
CT | none | 12 | 1.2173 | 5.2498 | -2.5788 | -4.117 | 60.5714 | 3.7568 | 41.4713 | 4.7558 | 13 | 9.1 | 100.5861 | 29.4578 | 26.2816 | 6.647 | 9.7657 | 0.68064 | 5.1182 | 27.8697 | 0.24606 | 0.56887 | 3.901 | 1.2172 | 1.3355 | 0.88764 | 0.50524 | 0.69644 | 0.45027 | 0.048414 | 100.5861 | 0.067986 | -0.86597 | 0.048414 | 2.0831 | 0.067986 | 3.2807 | 3.7568 | 0.24616 | 2.2773 | 1.2173
DE | none | 1 | 1.1172 | 3.1177 | -4.9048 | -5.4879 | 15 | 4.6201 | 39.4 | 5.6613 | 15.6 | 9.55 | 101.1228 | 28.5657 | 25.3895 | 8.5239 | 11.7047 | 0.72825 | 6.5634 | 26.9776 | 0.25081 | 0.63313 | 4.284 | 2.2794 | -0.89355 | 0.76412 | 0.42423 | 0.59418 | 0.40582 | 0.041957 | 101.1228 | 0.068349 | -0.43502 | 0.041957 | 2.7144 | 0.068349 | 3.3075 | 4.6201 | 0.18835 | 2.5708 | 1.1172
DE | none | 2 | 1.5936 | 6.0589 | -2.1161 | -3.8413 | 15 | 4.5539 | 39.4 | 5.8036 | 20.95 | 10.55 | 101.1228 | 29.8017 | 26.4619 | 10.9998 | 15.7188 | 0.69979 | 8.4699 | 28.1318 | 0.24508 | 0.59471 | 4.1002 | 4.3696 | 1.9714 | 0.93893 | 0.5229 | 0.73091 | 0.45972 | 0.050406 | 101.1228 | 0.068349 | 0.4011 | 0.050406 | 3.9685 | 0.068349 | 3.2731 | 4.5539 | 0.2712 | 2.5483 | 1.5936
DE | none | 3 | 2.5729 | 10.8839 | 0.2129 | -1.7374 | 15 | 4.9686 | 39.4 | 6.7742 | 27.65 | 11.7 | 101.1228 | 31.9156 | 27.3832 | 14.917 | 20.7458 | 0.71904 | 11.4861 | 29.6494 | 0.23734 | 0.6207 | 4.3678 | 7.1183 | 5.5484 | 1.3026 | 0.62033 | 0.96147 | 0.53775 | 0.062974 | 101.1228 | 0.068349 | 0.50077 | 0.062974 | 6.6175 | 0.068349 | 3.231 | 4.9686 | 0.42372 | 2.6893 | 2.5729
DE | none | 4 | 3.3634 | 17.21 | 5.9817 | 4.3322 | 15 | 3.5804 | 39.4 | 7.05 | 34.95 | 13.05 | 101.1228 | 34.8553 | 29.7687 | 18.178 | 26.223 | 0.69321 | 13.9971 | 32.312 | 0.21226 | 0.58583 | 4.018 | 9.979 | 11.5958 | 1.9637 | 0.93392 | 1.4488 | 0.83248 | 0.090337 | 101.1228 | 0.068349 | 0.84664 | 0.090337 | 9.1324 | 0.068349 | 3.1624 | 3.5804 | 0.61632 | 2.2173 | 3.3634
DE | none | 5 | 4.4169 | 21.8581 | 10.9242 | 9.515 | 15 | 4.3448 | 39.4 | 7.6613 | 39.8 | 14.15 | 101.1228 | 37.1412 | 31.9338 | 20.7245 | 29.8619 | 0.69401 | 15.9579 | 34.5375 | 0.18737 | 0.58692 | 3.798 | 12.1599 | 16.3911 | 2.6211 | 1.3061 | 1.9636 | 1.1886 | 0.1187 | 101.1228 | 0.068349 | 0.67134 | 0.1187 | 11.4885 | 0.068349 | 3.11 | 4.3448 | 0.77501 | 2.4772 | 4.4169
DE | none | 6 | 3.9554 | 27.7967 | 17.1467 | 16.0135 | 15 | 3.355 | 39.4 | 9.1333 | 28.35 | 14.7 | 101.1228 | 40.2233 | 34.8249 | 15.8946 | 21.271 | 0.74724 | 12.2389 | 37.5241 | 0.15114 | 0.65878 | 3.7361 | 8.5027 | 22.4717 | 3.7354 | 1.9558 | 2.8456 | 1.8199 | 0.16523 | 101.1228 | 0.068349 | 0.85128 | 0.16523 | 7.6515 | 0.068349 | 3.046 | 3.355 | 1.0258 | 2.1407 | 3.9554
DE | none | 7 | 4.9783 | 29.5468 | 20.1645 | 19.5688 | 15 | 2.9943 | 39.4 | 8.1452 | 40.8 | 14.5 | 101.1228 | 41.1671 | 36.2957 | 21.6594 | 30.6122 | 0.70754 | 16.6777 | 38.7314 | 0.12876 | 0.60518 | 3.0181 | 13.6596 | 24.8556 | 4.134 | 2.3622 | 3.2481 | 2.2766 | 0.18727 | 101.1228 | 0.068349 | 0.33376 | 0.18727 | 13.3258 | 0.068349 | 3.0216 | 2.9943 | 0.97152 | 2.0181 | 4.9783
DE | none | 8 | 4.4977 | 27.9484 | 18.4903 | 18.1097 | 15 | 2.6884 | 39.4 | 8.129 | 36.85 | 13.55 | 101.1228 | 40.3045 | 35.4741 | 20.2662 | 27.6486 | 0.73299 | 15.605 | 37.8893 | 0.13817 | 0.63954 | 3.3482 | 12.2568 | 23.2194 | 3.7686 | 2.1285 | 2.9485 | 2.0783 | 0.1719 | 101.1228 | 0.068349 | -0.22908 | 0.1719 | 12.4859 | 0.068349 | 3.0383 | 2.6884 | 0.87026 | 1.914 | 4.4977
DE | none | 9 | 3.652 | 24.0667 | 14.0333 | 13.6618 | 15 | 2.7846 | 39.4 | 7.8333 | 30.35 | 12.2 | 101.1228 | 38.266 | 33.3549 | 17.331 | 22.7716 | 0.76108 | 13.3449 | 35.8104 | 0.16492 | 0.67746 | 4.0011 | 9.3438 | 19.05 | 2.9959 | 1.6021 | 2.299 | 1.5639 | 0.13746 | 101.1228 | 0.068349 | -0.58371 | 0.13746 | 9.9275 | 0.068349 | 3.0817 | 2.7846 | 0.73512 | 1.9468 | 3.652
DE | none | 10 | 3.1594 | 18.9694 | 8.1919 | 6.9155 | 15 | 4.0429 | 39.4 | 7.9194 | 23.05 | 10.95 | 101.1228 | 35.7078 | 30.7229 | 14.0977 | 17.2944 | 0.81516 | 10.8552 | 33.2153 | 0.20028 | 0.75047 | 4.9923 | 5.863 | 13.5806 | 2.1932 | 1.0869 | 1.64 | 0.99606 | 0.10128 | 101.1228 | 0.068349 | -0.76571 | 0.10128 | 6.6287 | 0.068349 | 3.1405 | 4.0429 | 0.64397 | 2.3746 | 3.1594
DE | none | 11 | 1.9944 | 11.0233 | 1.78 | 0.05125 | 15 | 4.2283 | 39.4 | 4.3167 | 16.9 | 9.8 | 101.1228 | 31.9784 | 28.0165 | 7.947 | 12.6801 | 0.62673 | 6.1192 | 29.9974 | 0.23038 | 0.49609 | 3.4284 | 2.6908 | 6.4017 | 1.3148 | 0.69461 | 1.0047 | 0.61308 | 0.06634 | 101.1228 | 0.068349 | -1.0051 | 0.06634 | 3.6959 | 0.068349 | 3.2212 | 4.2283 | 0.3916 | 2.4376 | 1.9944
DE | none | 12 | 1.5187 | 6.8435 | -2.4161 | -3.792 | 15 | 4.5995 | 39.4 | 5.3226 | 14.2 | 9.3 | 101.1228 | 30.1381 | 26.3449 | 7.6135 | 10.6543 | 0.71459 | 5.8624 | 28.2415 | 0.2449 | 0.6147 | 4.2515 | 1.6109 | 2.2137 | 0.99115 | 0.51138 | 0.75127 | 0.46142 | 0.051184 | 101.1228 | 0.068349 | -0.58631 | 0.051184 | 2.1972 | 0.068349 | 3.2702 | 4.5995 | 0.28984 | 2.5638 | 1.5187
FL | north | 1 | 2.4551 | 18.7266 | 7.4874 | 7.9956 | 17.6552 | 3.3646 | 29.2372 | 7.2736 | 21.7 | 10.35 | 101.0915 | 35.5892 | 30.4163 | 13.05 | 16.2827 | 0.80147 | 10.0485 | 33.0028 | 0.19502 | 0.73198 | 4.7111 | 5.3374 | 13.107 | 2.1602 | 1.0359 | 1.598 | 1.0724 | 0.098574 | 101.0915 | 0.068327 | -0.17199 | 0.098574 | 5.5094 | 0.068327 | 3.1457 | 3.3646 | 0.52559 | 2.144 | 2.4551
FL | north | 2 | 2.9227 | 20.3468 | 9.7292 | 9.7636 | 17.6552 | 3.5855 | 29.2372 | 6.9988 | 26.3 | 11 | 101.0915 | 36.386 | 31.3998 | 14.9417 | 19.7343 | 0.75714 | 11.5051 | 33.8929 | 0.18609 | 0.67215 | 4.2392 | 7.2659 | 15.038 | 2.389 | 1.2059 | 1.7974 | 1.2086 | 0.11002 | 101.0915 | 0.068327 | 0.27034 | 0.11002 | 6.9956 | 0.068327 | 3.1246 | 3.5855 | 0.58876 | 2.2191 | 2.9227
FL | north | 3 | 3.8056 | 22.6409 | 12.16 | 11.7159 | 17.6552 | 4.0797 | 29.2372 | 7.6518 | 31.8 | 11.8 | 101.0915 | 37.537 | 32.4931 | 18.2605 | 23.8612 | 0.76528 | 14.0606 | 35.015 | 0.17575 | 0.68313 | 4.2038 | 9.8568 | 17.4004 | 2.749 | 1.4174 | 2.0832 | 1.3765 | 0.12555 | 101.0915 | 0.068327 | 0.33074 | 0.12555 | 9.5261 | 0.068327 | 3.0992 | 4.0797 | 0.70671 | 2.3871 | 3.8056
FL | north | 4 | 4.7658 | 25.9601 | 15.2877 | 14.5296 | 17.6552 | 3.7135 | 29.2372 | 8.9586 | 36.95 | 12.7 | 101.0915 | 39.2504 | 33.9414 | 22.2698 | 27.7255 | 0.80322 | 17.1478 | 36.5959 | 0.15993 | 0.73435 | 4.298 | 12.8498 | 20.6239 | 3.3535 | 1.7372 | 2.5454 | 1.6544 | 0.1497 | 101.0915 | 0.068327 | 0.45128 | 0.1497 | 12.3985 | 0.068327 | 3.0651 | 3.7135 | 0.89098 | 2.2626 | 4.7658
FL | north | 5 | 5.4567 | 29.383 | 19.7451 | 19.086 | 17.6552 | 3.4037 | 29.2372 | 10.1613 | 40 | 13.45 | 101.0915 | 41.0781 | 36.0885 | 25.1097 | 30.0141 | 0.8366 | 19.3345 | 38.5833 | 0.13191 | 0.77941 | 3.9669 | 15.3676 | 24.564 | 4.0952 | 2.3016 | 3.1984 | 2.2092 | 0.18445 | 101.0915 | 0.068327 | 0.55162 | 0.18445 | 14.816 | 0.068327 | 3.0246 | 3.4037 | 0.9892 | 2.1573 | 5.4567
FL | north | 6 | 5.2971 | 30.9926 | 22.3537 | 21.7274 | 17.6552 | 2.9748 | 29.2372 | 8.5747 | 41.05 | 13.85 | 101.0915 | 41.9593 | 37.3914 | 22.9698 | 30.802 | 0.74572 | 17.6867 | 39.6754 | 0.11424 | 0.65673 | 2.9767 | 14.71 | 26.6732 | 4.4907 | 2.7015 | 3.5961 | 2.6003 | 0.20569 | 101.0915 | 0.068327 | 0.29528 | 0.20569 | 14.4147 | 0.068327 | 3.0033 | 2.9748 | 0.99578 | 2.0114 | 5.2971
FL | north | 7 | 5.4011 | 32.1041 | 23.5452 | 23.2 | 17.6552 | 2.731 | 29.2372 | 8.9755 | 40.5 | 13.7 | 101.0915 | 42.576 | 37.9981 | 23.3917 | 30.3893 | 0.76974 | 18.0116 | 40.2871 | 0.10392 | 0.68914 | 2.8851 | 15.1265 | 27.8246 | 4.7828 | 2.9034 | 3.8431 | 2.8436 | 0.21813 | 101.0915 | 0.068327 | 0.16121 | 0.21813 | 14.9653 | 0.068327 | 2.9918 | 2.731 | 0.99951 | 1.9285 | 5.4011
FL | north | 8 | 5.112 | 31.5664 | 23.0964 | 22.7435 | 17.6552 | 2.7991 | 29.2372 | 8.4816 | 38.1 | 13.05 | 101.0915 | 42.2768 | 37.7688 | 21.9063 | 28.5885 | 0.76626 | 16.8678 | 40.0228 | 0.10716 | 0.68445 | 2.9354 | 13.9324 | 27.3314 | 4.6395 | 2.8259 | 3.7327 | 2.7661 | 0.21273 | 101.0915 | 0.068327 | -0.06905 | 0.21273 | 14.0015 | 0.068327 | 2.9967 | 2.7991 | 0.96654 | 1.9517 | 5.112
FL | north | 9 | 4.5584 | 30.2887 | 21.9432 | 21.4062 | 17.6552 | 3.0742 | 29.2372 | 7.7759 | 33.65 | 12.2 | 101.0915 | 41.5722 | 37.1841 | 19.1362 | 25.2494 | 0.75789 | 14.7349 | 39.3782 | 0.11645 | 0.67315 | 3.0868 | 11.6481 | 26.116 | 4.3138 | 2.6348 | 3.4743 | 2.5497 | 0.19989 | 101.0915 | 0.068327 | -0.17016 | 0.19989 | 11.8183 | 0.068327 | 3.0089 | 3.0742 | 0.92458 | 2.0452 | 4.5584
FL | north | 10 | 4.0241 | 27.218 | 17.6764 | 17.0777 | 17.6552 | 3.4961 | 29.2372 | 7.6952 | 28.05 | 11.3 | 101.0915 | 39.9148 | 35.0798 | 16.5634 | 21.0474 | 0.78696 | 12.7538 | 37.4973 | 0.14464 | 0.71239 | 3.8637 | 8.8902 | 22.4472 | 3.6112 | 2.0224 | 2.8168 | 1.9473 | 0.16502 | 101.0915 | 0.068327 | -0.51363 | 0.16502 | 9.4038 | 0.068327 | 3.0462 | 3.4961 | 0.8695 | 2.1887 | 4.0241
FL | north | 11 | 3.0739 | 23.6576 | 12.9628 | 13.0821 | 17.6552 | 3.2087 | 29.2372 | 7.5828 | 22.85 | 10.55 | 101.0915 | 38.0558 | 32.8603 | 13.9242 | 17.1456 | 0.81211 | 10.7216 | 35.458 | 0.1682 | 0.74635 | 4.4514 | 6.2702 | 18.3102 | 2.9231 | 1.4941 | 2.2086 | 1.5058 | 0.132 | 101.0915 | 0.068327 | -0.57919 | 0.132 | 6.8494 | 0.068327 | 3.0895 | 3.2087 | 0.7028 | 2.0909 | 3.0739
FL | north | 12 | 2.4068 | 19.6198 | 9.0513 | 9.3933 | 17.6552 | 3.2812 | 29.2372 | 6.2269 | 20.4 | 10.15 | 101.0915 | 36.0269 | 31.0999 | 11.3576 | 15.3072 | 0.74198 | 8.7453 | 33.5634 | 0.18799 | 0.65167 | 4.1118 | 4.6336 | 14.3355 | 2.2838 | 1.152 | 1.7179 | 1.1789 | 0.10573 | 101.0915 | 0.068327 | -0.55645 | 0.10573 | 5.19 | 0.068327 | 3.1322 | 3.2812 | 0.539 | 2.1156 | 2.4068
FL | south | 1 | 3.2427 | 23.5236 | 14.6906 | 13.7679 | 4.7692 | 3.8098 | 26 | 8.0099 | 23.4 | 10.5 | 101.2436 | 37.9871 | 33.6613 | 14.7753 | 17.5522 | 0.84179 | 11.377 | 35.8242 | 0.16432 | 0.78642 | 4.6293 | 6.7477 | 19.1071 | 2.8996 | 1.6717 | 2.2857 | 1.5747 | 0.13789 | 101.2436 | 0.06843 | -0.10253 | 0.13789 | 6.8502 | 0.06843 | 3.0811 | 3.8098 | 0.71098 | 2.2953 | 3.2427
FL | south | 2 | 3.8906 | 24.4082 | 15.4734 | 14.3336 | 4.7692 | 4.0877 | 26 | 8.0687 | 28.7 | 11.1 | 101.2436 | 38.4422 | 34.0289 | 17.6061 | 21.5277 | 0.81783 | 13.5567 | 36.2356 | 0.16107 | 0.75408 | 4.401 | 9.1557 | 19.9408 | 3.0578 | 1.758 | 2.4079 | 1.6335 | 0.14428 | 101.2436 | 0.06843 | 0.11672 | 0.14428 | 9.039 | 0.06843 | 3.0723 | 4.0877 | 0.77438 | 2.3898 | 3.8906
FL | south | 3 | 4.5627 | 26.2687 | 18.1891 | 16.7269 | 4.7692 | 4.404 | 26 | 8.8288 | 32.8 | 11.8 | 101.2436 | 39.4127 | 35.3278 | 20.4705 | 24.6031 | 0.83203 | 15.7623 | 37.3702 | 0.1468 | 0.77324 | 4.2419 | 11.5204 | 22.2289 | 3.4152 | 2.0887 | 2.7519 | 1.9044 | 0.16312 | 101.2436 | 0.06843 | 0.32034 | 0.16312 | 11.2001 | 0.06843 | 3.0485 | 4.404 | 0.84749 | 2.4974 | 4.5627
FL | south | 4 | 5.4683 | 27.6628 | 19.3603 | 17.4698 | 4.7692 | 4.4887 | 26 | 9.7256 | 37.4 | 12.6 | 101.2436 | 40.1518 | 35.8993 | 23.7841 | 28.0536 | 0.84781 | 18.3137 | 38.0255 | 0.1422 | 0.79454 | 4.2963 | 14.0175 | 23.5115 | 3.7064 | 2.2473 | 2.9768 | 1.9962 | 0.17456 | 101.2436 | 0.06843 | 0.17957 | 0.17456 | 13.8379 | 0.06843 | 3.0353 | 4.4887 | 0.98063 | 2.5262 | 5.4683
FL | south | 5 | 5.9219 | 30.1236 | 22.5385 | 20.1492 | 4.7692 | 3.7222 | 26 | 10.0372 | 39.9 | 13.3 | 101.2436 | 41.4818 | 37.4851 | 25.0308 | 29.9288 | 0.83635 | 19.2737 | 39.4834 | 0.12493 | 0.77907 | 3.8429 | 15.4309 | 26.331 | 4.2732 | 2.732 | 3.5026 | 2.36 | 0.20211 | 101.2436 | 0.06843 | 0.39473 | 0.20211 | 15.0362 | 0.06843 | 3.0067 | 3.7222 | 1.1426 | 2.2656 | 5.9219
FL | south | 6 | 5.2917 | 31.1318 | 24.2277 | 22.9466 | 4.7692 | 3.2213 | 26 | 8.0256 | 40.6 | 13.4 | 101.2436 | 42.0361 | 38.349 | 22.3082 | 30.4539 | 0.73253 | 17.1774 | 40.1926 | 0.10572 | 0.63891 | 2.7148 | 14.4625 | 27.6797 | 4.5264 | 3.0249 | 3.7757 | 2.8004 | 0.21653 | 101.2436 | 0.06843 | 0.18882 | 0.21653 | 14.2737 | 0.06843 | 2.9932 | 3.2213 | 0.9753 | 2.0952 | 5.2917
FL | south | 7 | 5.6841 | 32.132 | 25.134 | 23.7763 | 4.7692 | 3.01 | 26 | 9.4516 | 40.2 | 13.5 | 101.2436 | 42.5916 | 38.8186 | 24.1224 | 30.1538 | 0.79998 | 18.5742 | 40.7051 | 0.099783 | 0.72997 | 2.9649 | 15.6093 | 28.633 | 4.7904 | 3.1931 | 3.9918 | 2.9441 | 0.22724 | 101.2436 | 0.06843 | 0.13346 | 0.22724 | 15.4759 | 0.06843 | 2.9838 | 3.01 | 1.0477 | 2.0234 | 5.6841
FL | south | 8 | 5.3882 | 32.0154 | 24.9325 | 23.5776 | 4.7692 | 3.0935 | 26 | 8.464 | 38.3 | 12.9 | 101.2436 | 42.5265 | 38.7138 | 22.1398 | 28.7287 | 0.77065 | 17.0476 | 40.6202 | 0.10122 | 0.69038 | 2.8384 | 14.2092 | 28.4739 | 4.7589 | 3.1551 | 3.957 | 2.9091 | 0.22542 | 101.2436 | 0.06843 | -0.022268 | 0.22542 | 14.2315 | 0.06843 | 2.9853 | 3.0935 | 1.0479 | 2.0518 | 5.3882
FL | south | 9 | 4.6504 | 30.9808 | 24.3585 | 23.2162 | 4.7692 | 3.2115 | 26 | 7.2795 | 34.5 | 12.1 | 101.2436 | 41.9528 | 38.4165 | 19.0028 | 25.8783 | 0.73431 | 14.6321 | 40.1846 | 0.1038 | 0.64132 | 2.6751 | 11.957 | 27.6696 | 4.4877 | 3.0487 | 3.7682 | 2.8464 | 0.21642 | 101.2436 | 0.06843 | -0.11261 | 0.21642 | 12.0696 | 0.06843 | 2.9933 | 3.2115 | 0.92182 | 2.0919 | 4.6504
FL | south | 10 | 4.4153 | 29.3906 | 22.3164 | 20.7884 | 4.7692 | 3.6887 | 26 | 8.072 | 29.3 | 11.4 | 101.2436 | 41.0822 | 37.3726 | 17.6982 | 21.9778 | 0.80528 | 13.6276 | 39.2274 | 0.12065 | 0.73712 | 3.4886 | 10.139 | 25.8535 | 4.097 | 2.6953 | 3.3962 | 2.4549 | 0.1972 | 101.2436 | 0.06843 | -0.25426 | 0.1972 | 10.3933 | 0.06843 | 3.0115 | 3.6887 | 0.9413 | 2.2542 | 4.4153
FL | south | 11 | 3.7216 | 26.9467 | 19.0464 | 17.8734 | 4.7692 | 3.9468 | 26 | 7.5051 | 24.5 | 10.7 | 101.2436 | 39.7708 | 35.7455 | 14.7173 | 18.3773 | 0.80084 | 11.3323 | 37.7581 | 0.13967 | 0.73113 | 3.8557 | 7.4766 | 22.9965 | 3.5542 | 2.2038 | 2.879 | 2.0476 | 0.16989 | 101.2436 | 0.06843 | -0.39997 | 0.16989 | 7.8766 | 0.06843 | 3.0406 | 3.9468 | 0.83137 | 2.3419 | 3.7216
FL | south | 12 | 3.0294 | 24.03 | 15.6489 | 15.0315 | 4.7692 | 3.6462 | 26 | 7.1712 | 22.2 | 10.4 | 101.2436 | 38.2471 | 34.1118 | 13.2039 | 16.6521 | 0.79293 | 10.167 | 36.1794 | 0.15699 | 0.72045 | 4.092 | 6.075 | 19.8395 | 2.9893 | 1.7779 | 2.3836 | 1.7088 | 0.14349 | 101.2436 | 0.06843 | -0.44199 | 0.14349 | 6.517 | 0.06843 | 3.0734 | 3.6462 | 0.67479 | 2.2397 | 3.0294
GA | none | 1 | 1.9319 | 13.2756 | 1.78 | 1.5207 | 125.9474 | 3.0729 | 32.5456 | 6.0068 | 19.9 | 10.1 | 99.8201 | 33.0042 | 28.0165 | 10.8926 | 14.9751 | 0.72738 | 8.3873 | 30.5103 | 0.2244 | 0.63196 | 4.3267 | 4.0605 | 7.5278 | 1.525 | 0.69461 | 1.1098 | 0.6818 | 0.071017 | 99.8201 | 0.067468 | -0.04761 | 0.071017 | 4.1082 | 0.067468 | 3.2082 | 3.0729 | 0.42799 | 2.0448 | 1.9319
GA | none | 2 | 2.6144 | 16.6414 | 4.2457 | 3.909 | 125.9474 | 3.4319 | 32.5456 | 6.3797 | 24.8 | 10.9 | 99.8201 | 34.5831 | 29.0351 | 13.4576 | 18.6625 | 0.72111 | 10.3624 | 31.8091 | 0.21415 | 0.62349 | 4.2472 | 6.1152 | 10.4435 | 1.8941 | 0.82743 | 1.3608 | 0.80807 | 0.084457 | 99.8201 | 0.067468 | 0.40821 | 0.084457 | 5.707 | 0.067468 | 3.1752 | 3.4319 | 0.55271 | 2.1669 | 2.6144
GA | none | 3 | 3.4599 | 19.2577 | 7.0667 | 5.8414 | 125.9474 | 3.5421 | 32.5456 | 7.0577 | 30.7 | 11.8 | 99.8201 | 35.849 | 30.2343 | 16.856 | 23.1023 | 0.72962 | 12.9791 | 33.0416 | 0.20536 | 0.63499 | 4.3087 | 8.6704 | 13.1622 | 2.233 | 1.0065 | 1.6197 | 0.92489 | 0.098887 | 99.8201 | 0.067468 | 0.38062 | 0.098887 | 8.2898 | 0.067468 | 3.1451 | 3.5421 | 0.69482 | 2.2043 | 3.4599
GA | none | 4 | 4.3938 | 24.0554 | 11.1511 | 10.4917 | 125.9474 | 3.2702 | 32.5456 | 8.214 | 36.5 | 12.8 | 99.8201 | 38.2602 | 32.0359 | 20.8364 | 27.4669 | 0.7586 | 16.044 | 35.1481 | 0.18229 | 0.67411 | 4.3191 | 11.7249 | 17.6032 | 2.9939 | 1.326 | 2.1599 | 1.269 | 0.12696 | 99.8201 | 0.067468 | 0.62174 | 0.12696 | 11.1032 | 0.067468 | 3.097 | 3.2702 | 0.89089 | 2.1119 | 4.3938
GA | none | 5 | 5.0857 | 28.4317 | 16.6959 | 16.0687 | 125.9474 | 2.8234 | 32.5456 | 9.0323 | 40 | 13.6 | 99.8201 | 40.5639 | 34.6091 | 23.2827 | 30.1008 | 0.77349 | 17.9277 | 37.5865 | 0.1508 | 0.69422 | 3.935 | 13.9928 | 22.5638 | 3.876 | 1.9007 | 2.8884 | 1.8263 | 0.16604 | 99.8201 | 0.067468 | 0.69448 | 0.16604 | 13.2983 | 0.067468 | 3.045 | 2.8234 | 1.0621 | 1.96 | 5.0857
GA | none | 6 | 5.235 | 30.8988 | 20.4914 | 19.9778 | 125.9474 | 2.3579 | 32.5456 | 8.7386 | 41.4 | 14.1 | 99.8201 | 41.9075 | 36.4578 | 23.179 | 31.1543 | 0.74401 | 17.8478 | 39.1827 | 0.12607 | 0.65441 | 3.2326 | 14.6153 | 25.6951 | 4.4668 | 2.4104 | 3.4386 | 2.3351 | 0.1956 | 99.8201 | 0.067468 | 0.43838 | 0.1956 | 14.1769 | 0.067468 | 3.0131 | 2.3579 | 1.1035 | 1.8017 | 5.235
GA | none | 7 | 5.3585 | 32.2081 | 22.2946 | 21.6285 | 125.9474 | 2.2835 | 32.5456 | 8.6265 | 40.7 | 13.9 | 99.8201 | 42.6341 | 37.3615 | 22.8044 | 30.6275 | 0.74457 | 17.5594 | 39.9978 | 0.11492 | 0.65517 | 3.0116 | 14.5478 | 27.2514 | 4.811 | 2.6918 | 3.7514 | 2.5847 | 0.21186 | 99.8201 | 0.067468 | 0.21788 | 0.21186 | 14.3299 | 0.067468 | 2.9975 | 2.2835 | 1.1667 | 1.7764 | 5.3585
GA | none | 8 | 5.1927 | 31.6012 | 21.7574 | 21.1555 | 125.9474 | 2.4654 | 32.5456 | 8.6995 | 37.9 | 13.2 | 99.8201 | 42.2961 | 37.0906 | 21.964 | 28.5205 | 0.77012 | 16.9123 | 39.6933 | 0.11816 | 0.68966 | 3.2346 | 13.6777 | 26.6793 | 4.6487 | 2.6051 | 3.6269 | 2.5109 | 0.20576 | 99.8201 | 0.067468 | -0.08009 | 0.20576 | 13.7578 | 0.067468 | 3.0032 | 2.4654 | 1.116 | 1.8382 | 5.1927
GA | none | 9 | 4.2181 | 29.1951 | 19.2067 | 18.9983 | 125.9474 | 2.538 | 32.5456 | 7.1825 | 32.8 | 12.2 | 99.8201 | 40.9761 | 35.8239 | 17.8551 | 24.6826 | 0.72339 | 13.7484 | 38.4 | 0.13248 | 0.62657 | 3.1875 | 10.5609 | 24.2009 | 4.0511 | 2.2259 | 3.1385 | 2.1972 | 0.18099 | 99.8201 | 0.067468 | -0.34698 | 0.18099 | 10.9079 | 0.067468 | 3.0283 | 2.538 | 0.94131 | 1.8629 | 4.2181
GA | none | 10 | 3.5636 | 24.2312 | 11.7604 | 11.6576 | 125.9474 | 2.6371 | 32.5456 | 7.9881 | 26.6 | 11.2 | 99.8201 | 38.3508 | 32.3114 | 16.1359 | 20.017 | 0.80611 | 12.4246 | 35.3311 | 0.17606 | 0.73825 | 4.5922 | 7.8324 | 17.9958 | 3.0256 | 1.3806 | 2.2031 | 1.3712 | 0.12974 | 99.8201 | 0.067468 | -0.86871 | 0.12974 | 8.7011 | 0.067468 | 3.0928 | 2.6371 | 0.83186 | 1.8966 | 3.5636
GA | none | 11 | 2.4282 | 18.8074 | 6.8919 | 7.1952 | 125.9474 | 2.8047 | 32.5456 | 6.2123 | 21.1 | 10.3 | 99.8201 | 35.6286 | 30.1589 | 11.6381 | 15.8781 | 0.73296 | 8.9613 | 32.8938 | 0.19893 | 0.6395 | 4.1846 | 4.7768 | 12.8496 | 2.1711 | 0.99445 | 1.5828 | 1.0154 | 0.097128 | 99.8201 | 0.067468 | -0.72047 | 0.097128 | 5.4972 | 0.067468 | 3.1485 | 2.8047 | 0.56742 | 1.9536 | 2.4282
GA | none | 12 | 1.8883 | 13.6122 | 2.1234 | 2.1091 | 125.9474 | 2.9009 | 32.5456 | 5.8353 | 18.5 | 9.9 | 99.8201 | 33.1597 | 28.1567 | 10.0772 | 13.9216 | 0.72385 | 7.7594 | 30.6582 | 0.22194 | 0.6272 | 4.2676 | 3.4918 | 7.8678 | 1.5588 | 0.7119 | 1.1354 | 0.71117 | 0.072484 | 99.8201 | 0.067468 | -0.69746 | 0.072484 | 4.1893 | 0.067468 | 3.2044 | 2.9009 | 0.42419 | 1.9863 | 1.8883
IA | none | 1 | 0.73436 | -1.6648 | -10.2322 | -9.7768 | 320.2051 | 4.3492 | 41.9538 | 4.2407 | 14.4 | 9.4 | 97.5718 | 26.6385 | 23.4319 | 6.8482 | 10.8922 | 0.62872 | 5.2731 | 25.0352 | 0.2645 | 0.49878 | 3.3028 | 1.9703 | -5.9485 | 0.54064 | 0.28049 | 0.41057 | 0.29081 | 0.029997 | 97.5718 | 0.065949 | -0.17982 | 0.029997 | 2.1501 | 0.065949 | 3.3701 | 4.3492 | 0.11976 | 2.4787 | 0.73436
IA | none | 2 | 0.92488 | 0.39093 | -8.8234 | -7.898 | 320.2051 | 4.3826 | 41.9538 | 5.2033 | 20.1 | 10.45 | 97.5718 | 27.4546 | 23.9382 | 10.0291 | 15.2037 | 0.65965 | 7.7224 | 25.6964 | 0.25872 | 0.54053 | 3.5936 | 4.1289 | -4.2162 | 0.6284 | 0.31351 | 0.47095 | 0.33703 | 0.033711 | 97.5718 | 0.065949 | 0.24252 | 0.033711 | 3.8863 | 0.065949 | 3.3484 | 4.3826 | 0.13392 | 2.4901 | 0.92488
IA | none | 3 | 1.984 | 9.4819 | -1.2236 | -1.224 | 320.2051 | 4.9086 | 41.9538 | 6.5856 | 26.75 | 11.7 | 97.5718 | 31.2902 | 26.8121 | 14.2159 | 20.2338 | 0.70258 | 10.9463 | 29.0512 | 0.23538 | 0.59849 | 4.0924 | 6.8539 | 4.1292 | 1.186 | 0.5585 | 0.87224 | 0.55849 | 0.057699 | 97.5718 | 0.065949 | 1.1684 | 0.057699 | 5.6855 | 0.065949 | 3.2476 | 4.9086 | 0.31375 | 2.6689 | 1.984
IA | none | 4 | 3.2445 | 16.5044 | 5.2422 | 4.8999 | 320.2051 | 5.2949 | 41.9538 | 6.7085 | 34.4 | 13.15 | 97.5718 | 34.5178 | 29.4546 | 17.3747 | 26.0203 | 0.66774 | 13.3785 | 31.9862 | 0.2097 | 0.55144 | 3.6988 | 9.6797 | 10.8733 | 1.8777 | 0.88717 | 1.3824 | 0.86623 | 0.086611 | 97.5718 | 0.065949 | 0.94418 | 0.086611 | 8.7355 | 0.065949 | 3.1704 | 5.2949 | 0.5162 | 2.8002 | 3.2445
IA | none | 5 | 4.0631 | 20.9268 | 10.0739 | 9.6556 | 320.2051 | 4.7043 | 41.9538 | 7.4069 | 39.6 | 14.3 | 97.5718 | 36.6745 | 31.5531 | 20.1558 | 29.9536 | 0.6729 | 15.5199 | 34.1138 | 0.18664 | 0.55841 | 3.5555 | 11.9645 | 15.5003 | 2.4758 | 1.2341 | 1.8549 | 1.1999 | 0.11293 | 97.5718 | 0.065949 | 0.64778 | 0.11293 | 11.3167 | 0.065949 | 3.1196 | 4.7043 | 0.65504 | 2.5995 | 4.0631
IA | none | 6 | 4.9722 | 26.7252 | 16.0867 | 15.6258 | 320.2051 | 3.8636 | 41.9538 | 8.7299 | 41.9 | 14.9 | 97.5718 | 39.6536 | 34.3191 | 22.7496 | 31.6933 | 0.7178 | 17.5172 | 36.9863 | 0.15346 | 0.61904 | 3.5137 | 14.0035 | 21.4059 | 3.5083 | 1.8284 | 2.6683 | 1.7753 | 0.15612 | 97.5718 | 0.065949 | 0.82679 | 0.15612 | 13.1767 | 0.065949 | 3.057 | 3.8636 | 0.89304 | 2.3136 | 4.9722
IA | none | 7 | 5.0601 | 28.5217 | 17.8513 | 18.321 | 320.2051 | 3.1399 | 41.9538 | 9.7916 | 40.8 | 14.7 | 97.5718 | 40.6123 | 35.1642 | 23.7883 | 30.8613 | 0.77081 | 18.317 | 37.8883 | 0.13683 | 0.6906 | 3.5802 | 14.7367 | 23.1865 | 3.8963 | 2.0448 | 2.9705 | 2.106 | 0.1716 | 97.5718 | 0.065949 | 0.24928 | 0.1716 | 14.4875 | 0.065949 | 3.0386 | 3.1399 | 0.86451 | 2.0676 | 5.0601
IA | none | 8 | 4.5426 | 28.2697 | 17.4752 | 18.1627 | 320.2051 | 2.8715 | 41.9538 | 8.9818 | 36.5 | 13.65 | 97.5718 | 40.4768 | 34.9828 | 21.1336 | 27.6087 | 0.76547 | 16.2729 | 37.7298 | 0.13784 | 0.68338 | 3.554 | 12.7189 | 22.8725 | 3.8397 | 1.9969 | 2.9183 | 2.0852 | 0.16878 | 97.5718 | 0.065949 | -0.043963 | 0.16878 | 12.7629 | 0.065949 | 3.0419 | 2.8715 | 0.83308 | 1.9763 | 4.5426
IA | none | 9 | 3.9354 | 25.6361 | 12.553 | 12.926 | 320.2051 | 3.2444 | 41.9538 | 8.2974 | 28.1 | 12.25 | 97.5718 | 39.0806 | 32.6725 | 16.5417 | 21.255 | 0.77825 | 12.7371 | 35.8765 | 0.16908 | 0.70064 | 4.25 | 8.4871 | 19.0945 | 3.2898 | 1.4545 | 2.3722 | 1.4905 | 0.13779 | 97.5718 | 0.065949 | -0.52891 | 0.13779 | 9.016 | 0.065949 | 3.0812 | 3.2444 | 0.88163 | 2.1031 | 3.9354
IA | none | 10 | 2.8539 | 17.2097 | 5.2945 | 4.8962 | 320.2051 | 4.1946 | 41.9538 | 6.067 | 21.95 | 10.85 | 97.5718 | 34.8551 | 29.4767 | 11.6244 | 16.6031 | 0.70014 | 8.9508 | 32.1659 | 0.20972 | 0.59518 | 4.0149 | 4.9359 | 11.2521 | 1.9636 | 0.8904 | 1.427 | 0.86601 | 0.088548 | 97.5718 | 0.065949 | -1.0979 | 0.088548 | 6.0338 | 0.065949 | 3.1662 | 4.1946 | 0.561 | 2.4262 | 2.8539
IA | none | 11 | 1.4505 | 7.1626 | -2.2502 | -2.2724 | 320.2051 | 4.507 | 41.9538 | 4.7094 | 15.7 | 9.65 | 97.5718 | 30.2757 | 26.4095 | 7.756 | 11.8755 | 0.6531 | 5.9721 | 28.3426 | 0.23935 | 0.53169 | 3.6069 | 2.3652 | 2.4562 | 1.0131 | 0.51772 | 0.76541 | 0.51687 | 0.051972 | 97.5718 | 0.065949 | -1.2314 | 0.051972 | 3.5966 | 0.065949 | 3.2673 | 4.507 | 0.24854 | 2.5324 | 1.4505
IA | none | 12 | 0.75301 | -0.6177 | -8.7104 | -8.1547 | 320.2051 | 4.3144 | 41.9538 | 4.0157 | 13 | 9.1 | 97.5718 | 27.0519 | 23.9791 | 6.1184 | 9.8333 | 0.62221 | 4.7111 | 25.5155 | 0.25953 | 0.48999 | 3.2447 | 1.4664 | -4.6641 | 0.58388 | 0.3163 | 0.45009 | 0.33036 | 0.032715 | 97.5718 | 0.065949 | -0.99684 | 0.032715 | 2.4632 | 0.065949 | 3.354 | 4.3144 | 0.11973 | 2.4669 | 0.75301
ID | none | 1 | 0.71835 | 3.5019 | -3.2987 | -3.1755 | 699.6 | 3.4816 | 44.8874 | 3.8129 | 12.5 | 9.1 | 93.2991 | 28.725 | 26.003 | 5.7438 | 9.5499 | 0.60145 | 4.4227 | 27.364 | 0.24268 | 0.46195 | 3.0677 | 1.355 | 0.10161 | 0.78519 | 0.47882 | 0.632 | 0.48325 | 0.044742 | 93.2991 | 0.063061 | 0.071265 | 0.044742 | 1.2838 | 0.063061 | 3.2955 | 3.4816 | 0.14875 | 2.1837 | 0.71835
ID | none | 2 | 1.165 | 5.8107 | -3.0729 | -3.1104 | 699.6 | 3.2093 | 44.8874 | 6.3929 | 18 | 10.3 | 93.2991 | 29.6959 | 26.0902 | 10.086 | 13.7519 | 0.73343 | 7.7662 | 27.893 | 0.24244 | 0.64013 | 4.3288 | 3.4374 | 1.3689 | 0.92293 | 0.48697 | 0.70495 | 0.4856 | 0.048517 | 93.2991 | 0.063061 | 0.17742 | 0.048517 | 3.26 | 0.063061 | 3.2803 | 3.2093 | 0.21934 | 2.0912 | 1.165
ID | none | 3 | 2.3589 | 11.0903 | 0.37226 | -1.7226 | 699.6 | 3.7581 | 44.8874 | 7.8581 | 25.3 | 11.6 | 93.2991 | 32.0085 | 27.4471 | 14.8944 | 19.329 | 0.77057 | 11.4687 | 29.7278 | 0.23728 | 0.69027 | 4.869 | 6.5996 | 5.7313 | 1.3206 | 0.62755 | 0.97408 | 0.53834 | 0.063683 | 93.2991 | 0.063061 | 0.61073 | 0.063683 | 5.9889 | 0.063061 | 3.2289 | 3.7581 | 0.43574 | 2.2778 | 2.3589
ID | none | 4 | 3.5805 | 16.12 | 3.2287 | 0.89525 | 699.6 | 3.7008 | 44.8874 | 8.7467 | 33.5 | 13.2 | 93.2991 | 34.3349 | 28.6116 | 19.474 | 25.5937 | 0.76089 | 14.995 | 31.4733 | 0.22698 | 0.6772 | 4.8377 | 10.1573 | 9.6743 | 1.8323 | 0.77015 | 1.3012 | 0.65176 | 0.080717 | 93.2991 | 0.063061 | 0.55203 | 0.080717 | 9.6053 | 0.063061 | 3.1839 | 3.7008 | 0.64945 | 2.2583 | 3.5805
ID | none | 5 | 4.8156 | 19.9735 | 6.4452 | 2.6327 | 699.6 | 3.6631 | 44.8874 | 9.8839 | 39.3 | 14.6 | 93.2991 | 36.2013 | 29.967 | 23.1276 | 30.0249 | 0.77028 | 17.8083 | 33.0841 | 0.21971 | 0.68988 | 5.0147 | 12.7936 | 13.2094 | 2.3345 | 0.96432 | 1.6494 | 0.73824 | 0.099154 | 93.2991 | 0.063061 | 0.4949 | 0.099154 | 12.2987 | 0.063061 | 3.1446 | 3.6631 | 0.91115 | 2.2455 | 4.8156
ID | none | 6 | 6.4838 | 26.654 | 11.348 | 5.5007 | 699.6 | 3.3511 | 44.8874 | 11.6867 | 41.9 | 15.3 | 93.2991 | 39.6159 | 32.1248 | 26.4773 | 32.0113 | 0.82713 | 20.3875 | 35.8703 | 0.20694 | 0.76662 | 5.6907 | 14.6968 | 19.001 | 3.4936 | 1.3434 | 2.4185 | 0.90327 | 0.13709 | 93.2991 | 0.063061 | 0.81083 | 0.13709 | 13.886 | 0.063061 | 3.0822 | 3.3511 | 1.5152 | 2.1394 | 6.4838
ID | none | 7 | 7.6599 | 32.0561 | 14.5742 | 6.1267 | 699.6 | 3.0144 | 44.8874 | 12.8258 | 40.7 | 15 | 93.2991 | 42.5492 | 33.6068 | 27.5753 | 31.0945 | 0.88682 | 21.233 | 38.078 | 0.20402 | 0.84721 | 6.5819 | 14.6512 | 23.3152 | 4.7699 | 1.6592 | 3.2145 | 0.94334 | 0.17277 | 93.2991 | 0.063061 | 0.60398 | 0.17277 | 14.0472 | 0.063061 | 3.0373 | 3.0144 | 2.2712 | 2.0249 | 7.6599
ID | none | 8 | 10.5488 | 30.7781 | 12.8684 | 5.2758 | 699.6 | 2.9692 | 44.8874 | 11.9419 | 65.9 | 13.8 | 93.2991 | 41.841 | 32.817 | 44.9885 | 50.3471 | 0.89357 | 34.6412 | 37.329 | 0.20798 | 0.85632 | 6.6482 | 27.993 | 21.8232 | 4.4361 | 1.4849 | 2.9605 | 0.88925 | 0.15963 | 93.2991 | 0.063061 | -0.20887 | 0.15963 | 28.2019 | 0.063061 | 3.0527 | 2.9692 | 2.0713 | 2.0095 | 10.5488
ID | none | 9 | 4.6691 | 23.67 | 8.6873 | 3.4983 | 699.6 | 2.9044 | 44.8874 | 9.42 | 28.4 | 12.3 | 93.2991 | 38.0621 | 30.9398 | 17.9751 | 21.6974 | 0.82845 | 13.8408 | 34.501 | 0.21596 | 0.7684 | 5.7253 | 8.1156 | 16.1787 | 2.9253 | 1.124 | 2.0247 | 0.78499 | 0.1173 | 93.2991 | 0.063061 | -0.79024 | 0.1173 | 8.9058 | 0.063061 | 3.1123 | 2.9044 | 1.2397 | 1.9875 | 4.6691
ID | none | 10 | 2.5345 | 16.029 | 3.2213 | 1.3929 | 699.6 | 2.7061 | 44.8874 | 7.6452 | 20.3 | 10.7 | 93.2991 | 34.2917 | 28.6086 | 12.3272 | 15.509 | 0.79484 | 9.4919 | 31.4502 | 0.22493 | 0.72303 | 5.1148 | 4.3771 | 9.6252 | 1.8217 | 0.76975 | 1.2957 | 0.67556 | 0.080482 | 93.2991 | 0.063061 | -0.91749 | 0.080482 | 5.2946 | 0.063061 | 3.1844 | 2.7061 | 0.62014 | 1.9201 | 2.5345
ID | none | 11 | 1.2871 | 8.5467 | -0.67867 | -1.3295 | 699.6 | 2.9535 | 44.8874 | 4.52 | 13.9 | 9.4 | 93.2991 | 30.8781 | 27.0277 | 6.8169 | 10.6195 | 0.64192 | 5.249 | 28.9529 | 0.23578 | 0.5166 | 3.5266 | 1.7224 | 3.934 | 1.1134 | 0.58128 | 0.84733 | 0.55417 | 0.057004 | 93.2991 | 0.063061 | -0.79676 | 0.057004 | 2.5192 | 0.063061 | 3.2499 | 2.9535 | 0.29316 | 2.0042 | 1.2871
ID | none | 12 | 0.7056 | 2.8768 | -3.6916 | -3.9422 | 699.6 | 3.0516 | 44.8874 | 3.9355 | 11.1 | 8.7 | 93.2991 | 28.4662 | 25.8519 | 5.2856 | 8.4803 | 0.62328 | 4.0699 | 27.1591 | 0.24544 | 0.49142 | 3.2757 | 0.79416 | -0.40742 | 0.75116 | 0.46492 | 0.60804 | 0.45624 | 0.043298 | 93.2991 | 0.063061 | -0.6078 | 0.043298 | 1.402 | 0.063061 | 3.3016 | 3.0516 | 0.1518 | 2.0375 | 0.7056
IL | none | 1 | 0.84006 | 0.57487 | -7.7058 | -7.3149 | 191.7368 | 4.543 | 40.3708 | 4.6621 | 15 | 9.5 | 99.054 | 27.5285 | 24.3456 | 7.4306 | 11.3075 | 0.65714 | 5.7216 | 25.937 | 0.25686 | 0.53714 | 3.5786 | 2.143 | -3.5654 | 0.63683 | 0.34211 | 0.48947 | 0.35265 | 0.035206 | 99.054 | 0.06695 | -0.20188 | 0.035206 | 2.3449 | 0.06695 | 3.3403 | 4.543 | 0.13682 | 2.5446 | 0.84006
IL | none | 2 | 1.2027 | 3.6231 | -5.9378 | -5.4244 | 191.7368 | 4.8408 | 40.3708 | 5.3628 | 20.4 | 10.5 | 99.054 | 28.7753 | 25.0007 | 10.3096 | 15.3782 | 0.6704 | 7.9384 | 26.888 | 0.2506 | 0.55504 | 3.7399 | 4.1985 | -1.1573 | 0.79194 | 0.39211 | 0.59202 | 0.40779 | 0.041244 | 99.054 | 0.06695 | 0.33714 | 0.041244 | 3.8613 | 0.06695 | 3.3107 | 4.8408 | 0.18423 | 2.6459 | 1.2027
IL | none | 3 | 2.1308 | 10.2625 | -0.40713 | -0.79505 | 191.7368 | 4.7606 | 40.3708 | 6.0017 | 27.2 | 11.7 | 99.054 | 31.6373 | 27.1356 | 13.7763 | 20.5043 | 0.67188 | 10.6078 | 29.3864 | 0.23372 | 0.55703 | 3.8257 | 6.7821 | 4.9277 | 1.2497 | 0.59294 | 0.92133 | 0.57635 | 0.060618 | 99.054 | 0.06695 | 0.8519 | 0.060618 | 5.9302 | 0.06695 | 3.2383 | 4.7606 | 0.34498 | 2.6186 | 2.1308
IL | none | 4 | 3.1439 | 16.1961 | 5.4139 | 4.8432 | 191.7368 | 4.8442 | 40.3708 | 6.2842 | 34.7 | 13.1 | 99.054 | 34.371 | 29.5273 | 16.998 | 26.1581 | 0.64982 | 13.0884 | 31.9492 | 0.20996 | 0.52725 | 3.5368 | 9.5516 | 10.805 | 1.8412 | 0.89783 | 1.3695 | 0.86281 | 0.086266 | 99.054 | 0.06695 | 0.82283 | 0.086266 | 8.7288 | 0.06695 | 3.1712 | 4.8442 | 0.50671 | 2.647 | 3.1439
IL | none | 5 | 4.3621 | 22.0178 | 10.6409 | 9.4355 | 191.7368 | 4.1339 | 40.3708 | 7.5823 | 39.7 | 14.2 | 99.054 | 37.2218 | 31.8066 | 20.5243 | 29.9272 | 0.68581 | 15.8037 | 34.5142 | 0.18777 | 0.57584 | 3.7319 | 12.0718 | 16.3294 | 2.6468 | 1.2817 | 1.9643 | 1.1823 | 0.11829 | 99.054 | 0.06695 | 0.77341 | 0.11829 | 11.2983 | 0.06695 | 3.1106 | 4.1339 | 0.78198 | 2.4055 | 4.3621
IL | none | 6 | 5.3116 | 27.7521 | 16.6614 | 15.6709 | 191.7368 | 3.2973 | 40.3708 | 9.7491 | 41.9 | 14.8 | 99.054 | 40.1995 | 34.5926 | 24.2753 | 31.5857 | 0.76855 | 18.692 | 37.3961 | 0.1532 | 0.68755 | 3.9389 | 14.7531 | 22.2068 | 3.7257 | 1.8965 | 2.8111 | 1.7804 | 0.16293 | 99.054 | 0.06695 | 0.82283 | 0.16293 | 13.9302 | 0.06695 | 3.0487 | 3.2973 | 1.0307 | 2.1211 | 5.3116
IL | none | 7 | 5.4964 | 29.7024 | 18.5007 | 17.9363 | 191.7368 | 3.1229 | 40.3708 | 9.7487 | 40.8 | 14.6 | 99.054 | 41.2518 | 35.4792 | 23.8215 | 30.7565 | 0.77452 | 18.3426 | 38.3655 | 0.13927 | 0.6956 | 3.7167 | 14.6258 | 24.1015 | 4.1712 | 2.1299 | 3.1505 | 2.0557 | 0.18005 | 99.054 | 0.06695 | 0.26527 | 0.18005 | 14.3606 | 0.06695 | 3.0293 | 3.1229 | 1.0948 | 2.0618 | 5.4964
IL | none | 8 | 4.7232 | 28.7068 | 17.6756 | 18.083 | 191.7368 | 2.9938 | 40.3708 | 8.8404 | 36.7 | 13.6 | 99.054 | 40.7121 | 35.0794 | 21.103 | 27.6657 | 0.76279 | 16.2493 | 37.8957 | 0.13834 | 0.67976 | 3.5637 | 12.6856 | 23.1912 | 3.9383 | 2.0223 | 2.9803 | 2.0748 | 0.17164 | 99.054 | 0.06695 | -0.12745 | 0.17164 | 12.8131 | 0.06695 | 3.0386 | 2.9938 | 0.90549 | 2.0179 | 4.7232
IL | none | 9 | 4.0227 | 25.5511 | 13.2988 | 13.4584 | 191.7368 | 3.2091 | 40.3708 | 8.0386 | 30 | 12.2 | 99.054 | 39.0362 | 33.0149 | 17.3835 | 22.615 | 0.76867 | 13.3853 | 36.0255 | 0.16608 | 0.68771 | 4.1146 | 9.2707 | 19.4249 | 3.2733 | 1.5273 | 2.4003 | 1.5433 | 0.14029 | 99.054 | 0.06695 | -0.52728 | 0.14029 | 9.798 | 0.06695 | 3.0777 | 3.2091 | 0.85699 | 2.0911 | 4.0227
IL | none | 10 | 2.847 | 17.7475 | 6.4253 | 5.8853 | 191.7368 | 3.9075 | 40.3708 | 6.382 | 22.5 | 10.9 | 99.054 | 35.1141 | 29.9584 | 12.2119 | 16.9613 | 0.71999 | 9.4032 | 32.5363 | 0.20516 | 0.62198 | 4.1517 | 5.2514 | 12.0864 | 2.0315 | 0.963 | 1.4972 | 0.92771 | 0.092944 | 99.054 | 0.06695 | -1.0274 | 0.092944 | 6.2788 | 0.06695 | 3.1569 | 3.9075 | 0.56952 | 2.3285 | 2.847
IL | none | 11 | 1.7294 | 10.9847 | 1.2719 | 1.1163 | 191.7368 | 4.3652 | 40.3708 | 4.7246 | 16.3 | 9.7 | 99.054 | 31.961 | 27.81 | 8.0446 | 12.2875 | 0.6547 | 6.1943 | 29.8855 | 0.22607 | 0.53384 | 3.6068 | 2.5876 | 6.1283 | 1.3114 | 0.66971 | 0.99055 | 0.66224 | 0.065245 | 99.054 | 0.06695 | -0.83413 | 0.065245 | 3.4217 | 0.06695 | 3.2243 | 4.3652 | 0.3283 | 2.4842 | 1.7294
IL | none | 12 | 0.89704 | 1.9547 | -6.2015 | -5.7263 | 191.7368 | 4.2592 | 40.3708 | 4.1477 | 13.6 | 9.2 | 99.054 | 28.0877 | 24.9021 | 6.4657 | 10.2522 | 0.63067 | 4.9786 | 26.4949 | 0.25162 | 0.5014 | 3.3427 | 1.6359 | -2.1234 | 0.70336 | 0.38426 | 0.54381 | 0.39851 | 0.038722 | 99.054 | 0.06695 | -1.1552 | 0.038722 | 2.7911 | 0.06695 | 3.3225 | 4.2592 | 0.1453 | 2.4481 | 0.89704
IN | none | 1 | 0.87733 | 1.739 | -6.57 | -5.9089 | 216.3 | 4.6412 | 39.86 | 4.0065 | 15.6 | 9.55 | 98.7692 | 27.9998 | 24.7649 | 7.1723 | 11.7675 | 0.6095 | 5.5227 | 26.3824 | 0.25224 | 0.47283 | 3.1465 | 2.3762 | -2.4155 | 0.69257 | 0.37353 | 0.53305 | 0.39298 | 0.037987 | 98.7692 | 0.066758 | -0.20244 | 0.037987 | 2.5786 | 0.066758 | 3.3261 | 4.6412 | 0.14007 | 2.578 | 0.87733
IN | none | 2 | 1.2298 | 3.7082 | -5.4193 | -5.2565 | 216.3 | 4.779 | 39.86 | 4.0536 | 20.95 | 10.55 | 98.7692 | 28.8107 | 25.1953 | 9.2623 | 15.8031 | 0.5861 | 7.1319 | 27.003 | 0.25002 | 0.44124 | 2.979 | 4.153 | -0.85554 | 0.79671 | 0.40795 | 0.60233 | 0.41304 | 0.04206 | 98.7692 | 0.066758 | 0.21839 | 0.04206 | 3.9346 | 0.066758 | 3.3071 | 4.779 | 0.18929 | 2.6249 | 1.2298
IN | none | 3 | 2.1134 | 10.8168 | 0.42935 | 0.2673 | 216.3 | 4.6143 | 39.86 | 6.0065 | 27.65 | 11.7 | 98.7692 | 31.8855 | 27.47 | 14.0099 | 20.8571 | 0.67171 | 10.7876 | 29.6777 | 0.22952 | 0.5568 | 3.7927 | 6.9949 | 5.6231 | 1.2968 | 0.63015 | 0.96348 | 0.62278 | 0.063262 | 98.7692 | 0.066758 | 0.907 | 0.063262 | 6.0879 | 0.066758 | 3.2302 | 4.6143 | 0.3407 | 2.5689 | 2.1134
IN | none | 4 | 3.5166 | 17.264 | 5.9113 | 4.8003 | 216.3 | 4.8036 | 39.86 | 6.96 | 34.95 | 13.05 | 98.7692 | 34.8812 | 29.7388 | 18.0575 | 26.3637 | 0.68494 | 13.9043 | 32.31 | 0.21015 | 0.57467 | 3.902 | 10.0023 | 11.5877 | 1.9704 | 0.92938 | 1.4499 | 0.86023 | 0.090294 | 98.7692 | 0.066758 | 0.83504 | 0.090294 | 9.1672 | 0.066758 | 3.1625 | 4.8036 | 0.58966 | 2.6332 | 3.5166
IN | none | 5 | 4.3973 | 22.6845 | 11.371 | 10.3026 | 216.3 | 3.7669 | 39.86 | 8.0065 | 39.8 | 14.15 | 98.7692 | 37.5592 | 32.1351 | 21.21 | 30.0222 | 0.70648 | 16.3317 | 34.8471 | 0.18328 | 0.60374 | 3.856 | 12.4756 | 17.0277 | 2.7563 | 1.3454 | 2.0509 | 1.2531 | 0.12298 | 98.7692 | 0.066758 | 0.76161 | 0.12298 | 11.714 | 0.066758 | 3.1032 | 3.7669 | 0.79777 | 2.2807 | 4.3973
IN | none | 6 | 3.8908 | 27.2533 | 16.743 | 15.586 | 216.3 | 3.5005 | 39.86 | 8.2067 | 28.35 | 14.7 | 98.7692 | 39.9336 | 34.6316 | 15.0011 | 21.3851 | 0.70147 | 11.5508 | 37.2826 | 0.1537 | 0.59699 | 3.421 | 8.1298 | 21.9982 | 3.6187 | 1.9064 | 2.7625 | 1.7708 | 0.16113 | 98.7692 | 0.066758 | 0.69586 | 0.16113 | 7.434 | 0.066758 | 3.0509 | 3.5005 | 0.99178 | 2.1902 | 3.8908
IN | none | 7 | 5.4179 | 29.7358 | 18.4558 | 18.2009 | 216.3 | 3.1423 | 39.86 | 9.5516 | 40.8 | 14.5 | 98.7692 | 41.27 | 35.4573 | 23.6381 | 30.7765 | 0.76806 | 18.2014 | 38.3637 | 0.13759 | 0.68688 | 3.6258 | 14.5756 | 24.0958 | 4.1792 | 2.1239 | 3.1515 | 2.0902 | 0.17999 | 98.7692 | 0.066758 | 0.29367 | 0.17999 | 14.2819 | 0.066758 | 3.0293 | 3.1423 | 1.0613 | 2.0684 | 5.4179
IN | none | 8 | 4.5774 | 29.0003 | 18.111 | 18.8808 | 216.3 | 2.6393 | 39.86 | 8.7323 | 36.85 | 13.55 | 98.7692 | 40.8707 | 35.2899 | 21.0864 | 27.7969 | 0.75859 | 16.2366 | 38.0803 | 0.13324 | 0.6741 | 3.4202 | 12.8163 | 23.5556 | 4.0058 | 2.0784 | 3.0421 | 2.1811 | 0.17497 | 98.7692 | 0.066758 | -0.075623 | 0.17497 | 12.8919 | 0.066758 | 3.0348 | 2.6393 | 0.86099 | 1.8974 | 4.5774
IN | none | 9 | 3.9948 | 25.3027 | 13.0033 | 13.196 | 216.3 | 3.0297 | 39.86 | 8.1033 | 30.35 | 12.2 | 98.7692 | 38.9065 | 32.8789 | 17.6669 | 22.8938 | 0.77169 | 13.6035 | 35.8927 | 0.16756 | 0.69178 | 4.1605 | 9.4429 | 19.153 | 3.2253 | 1.4981 | 2.3617 | 1.5171 | 0.13823 | 98.7692 | 0.066758 | -0.61637 | 0.13823 | 10.0593 | 0.066758 | 3.0806 | 3.0297 | 0.84464 | 2.0301 | 3.9948
IN | none | 10 | 2.7267 | 17.8781 | 6.8874 | 6.5797 | 216.3 | 3.5936 | 39.86 | 6.1871 | 23.05 | 10.95 | 98.7692 | 35.1772 | 30.157 | 12.2745 | 17.3872 | 0.70595 | 9.4514 | 32.6671 | 0.20188 | 0.60303 | 3.9769 | 5.4745 | 12.3827 | 2.0482 | 0.99414 | 1.5212 | 0.97331 | 0.09455 | 98.7692 | 0.066758 | -0.94784 | 0.09455 | 6.4223 | 0.066758 | 3.1537 | 3.5936 | 0.54787 | 2.2218 | 2.7267
IN | none | 11 | 1.6546 | 11.2957 | 2.3123 | 2.3493 | 216.3 | 4.3348 | 39.86 | 4.16 | 16.9 | 9.8 | 98.7692 | 32.1011 | 28.2341 | 7.8119 | 12.7481 | 0.61279 | 6.0152 | 30.1676 | 0.22092 | 0.47727 | 3.1808 | 2.8344 | 6.804 | 1.3387 | 0.72157 | 1.0302 | 0.72348 | 0.06798 | 98.7692 | 0.066758 | -0.78102 | 0.06798 | 3.6154 | 0.066758 | 3.2165 | 4.3348 | 0.30667 | 2.4738 | 1.6546
IN | none | 12 | 0.92336 | 3.0416 | -4.9806 | -4.2149 | 216.3 | 4.537 | 39.86 | 3.4968 | 14.2 | 9.3 | 98.7692 | 28.5343 | 25.3608 | 6.2196 | 10.7114 | 0.58065 | 4.7891 | 26.9475 | 0.2464 | 0.43388 | 2.8809 | 1.9082 | -0.96952 | 0.76001 | 0.4218 | 0.5909 | 0.44696 | 0.041751 | 98.7692 | 0.066758 | -1.0883 | 0.041751 | 2.9965 | 0.066758 | 3.3085 | 4.537 | 0.14394 | 2.5426 | 0.92336
KS | east | 1 | 1.193 | 4.6383 | -5.7841 | -5.3843 | 372.7333 | 4.2284 | 38.4923 | 5.8172 | 16.2 | 9.6 | 96.971 | 29.1998 | 25.0583 | 8.9583 | 12.2708 | 0.73005 | 6.8979 | 27.129 | 0.25046 | 0.63557 | 4.3185 | 2.5793 | -0.5729 | 0.85053 | 0.39675 | 0.62364 | 0.40904 | 0.042837 | 96.971 | 0.065542 | -0.0086108 | 0.042837 | 2.5879 | 0.065542 | 3.3036 | 4.2284 | 0.2146 | 2.4377 | 1.193
KS | east | 2 | 1.808 | 7.64 | -4.1831 | -4.2987 | 372.7333 | 4.7768 | 38.4923 | 6.4095 | 21.5 | 10.6 | 96.971 | 30.4825 | 25.6639 | 11.8752 | 16.2853 | 0.7292 | 9.1439 | 28.0732 | 0.2467 | 0.63442 | 4.3937 | 4.7502 | 1.7285 | 1.0467 | 0.44804 | 0.74739 | 0.44415 | 0.049637 | 96.971 | 0.065542 | 0.32219 | 0.049637 | 4.428 | 0.065542 | 3.276 | 4.7768 | 0.30325 | 2.6241 | 1.808
KS | east | 3 | 2.8453 | 13.5161 | 1.3445 | 0.4948 | 372.7333 | 5.346 | 38.4923 | 6.6237 | 28.1 | 11.7 | 96.971 | 33.1152 | 27.8394 | 14.979 | 21.2845 | 0.70375 | 11.5339 | 30.4773 | 0.2286 | 0.60007 | 4.1808 | 7.3531 | 7.4303 | 1.5491 | 0.67322 | 1.1112 | 0.63315 | 0.070601 | 96.971 | 0.065542 | 0.79826 | 0.070601 | 6.5548 | 0.065542 | 3.2094 | 5.346 | 0.47801 | 2.8176 | 2.8453
KS | east | 4 | 3.8307 | 19.1671 | 7.2513 | 6.7737 | 372.7333 | 5.4131 | 38.4923 | 7.1822 | 35.2 | 13 | 96.971 | 35.8046 | 30.3141 | 18.5236 | 26.6624 | 0.69475 | 14.2632 | 33.0593 | 0.20096 | 0.58791 | 3.9057 | 10.3575 | 13.2092 | 2.2204 | 1.0193 | 1.6198 | 0.9864 | 0.099154 | 96.971 | 0.065542 | 0.80905 | 0.099154 | 9.5484 | 0.065542 | 3.1446 | 5.4131 | 0.63344 | 2.8405 | 3.8307
KS | east | 5 | 4.7202 | 24.3735 | 12.6978 | 12.5539 | 372.7333 | 4.6485 | 38.4923 | 8.4667 | 39.9 | 14.1 | 96.971 | 38.4243 | 32.7388 | 21.9544 | 30.2224 | 0.72643 | 16.9049 | 35.5815 | 0.17115 | 0.63068 | 3.8407 | 13.0642 | 18.5357 | 3.0515 | 1.4684 | 2.26 | 1.4546 | 0.13365 | 96.971 | 0.065542 | 0.74571 | 0.13365 | 12.3185 | 0.065542 | 3.0871 | 4.6485 | 0.80533 | 2.5805 | 4.7202
KS | east | 6 | 3.5584 | 29.9856 | 18.3458 | 17.4021 | 372.7333 | 4.6192 | 38.4923 | 9.9111 | 14.8 | 14.6 | 96.971 | 41.4063 | 35.4039 | 8.7234 | 11.2103 | 0.77816 | 6.717 | 38.4051 | 0.14262 | 0.70052 | 3.837 | 2.88 | 24.1657 | 4.2396 | 2.1093 | 3.1744 | 1.9877 | 0.18065 | 96.971 | 0.065542 | 0.7882 | 0.18065 | 2.0918 | 0.065542 | 3.0286 | 4.6192 | 1.1868 | 2.5705 | 3.5584
KS | east | 7 | 6.6787 | 32.2226 | 20.4329 | 18.761 | 372.7333 | 3.9926 | 38.4923 | 10.572 | 40.8 | 14.4 | 96.971 | 42.6421 | 36.4287 | 25.1771 | 30.9042 | 0.81468 | 19.3863 | 39.5354 | 0.13401 | 0.74982 | 3.9727 | 15.4136 | 26.3277 | 4.8149 | 2.4017 | 3.6083 | 2.1648 | 0.20208 | 96.971 | 0.065542 | 0.30269 | 0.20208 | 15.1109 | 0.065542 | 3.0067 | 3.9926 | 1.4434 | 2.3575 | 6.6787
KS | east | 8 | 6.1578 | 31.6185 | 19.7269 | 18.44 | 372.7333 | 3.7889 | 38.4923 | 10.3247 | 37 | 13.5 | 96.971 | 42.3057 | 36.0796 | 23.3987 | 28.0258 | 0.8349 | 18.017 | 39.1927 | 0.13607 | 0.77711 | 4.1443 | 13.8727 | 25.6727 | 4.6532 | 2.299 | 3.4761 | 2.1218 | 0.19537 | 96.971 | 0.065542 | -0.091708 | 0.19537 | 13.9644 | 0.065542 | 3.0133 | 3.7889 | 1.3543 | 2.2882 | 6.1578
KS | east | 9 | 5.1847 | 28.3591 | 15.7027 | 14.5621 | 372.7333 | 4.0927 | 38.4923 | 8.88 | 30.7 | 12.2 | 96.971 | 40.5248 | 34.1372 | 18.8478 | 23.2539 | 0.81052 | 14.5128 | 37.331 | 0.15974 | 0.74421 | 4.4379 | 10.0749 | 22.0309 | 3.8597 | 1.784 | 2.8219 | 1.6579 | 0.16141 | 96.971 | 0.065542 | -0.50985 | 0.16141 | 10.5848 | 0.065542 | 3.0505 | 4.0927 | 1.164 | 2.3915 | 5.1847
KS | east | 10 | 3.5745 | 20.2286 | 7.843 | 6.9089 | 372.7333 | 4.4722 | 38.4923 | 7.2086 | 23.6 | 11 | 96.971 | 36.3274 | 30.5707 | 13.6329 | 17.8759 | 0.76264 | 10.4973 | 33.4491 | 0.20031 | 0.67956 | 4.5531 | 5.9442 | 14.0358 | 2.3716 | 1.0614 | 1.7165 | 0.99561 | 0.10395 | 96.971 | 0.065542 | -1.1193 | 0.10395 | 7.0635 | 0.065542 | 3.1355 | 4.4722 | 0.72086 | 2.5206 | 3.5745
KS | east | 11 | 2.564 | 14.2451 | 1.4402 | 0.61783 | 372.7333 | 4.7104 | 38.4923 | 7.0889 | 17.5 | 9.9 | 96.971 | 33.4534 | 27.8782 | 10.6404 | 13.2555 | 0.80272 | 8.1931 | 30.6658 | 0.2281 | 0.73367 | 5.132 | 3.0611 | 7.8427 | 1.6242 | 0.67787 | 1.151 | 0.63882 | 0.072374 | 96.971 | 0.065542 | -0.86704 | 0.072374 | 3.9281 | 0.065542 | 3.2046 | 4.7104 | 0.51222 | 2.6015 | 2.564
KS | east | 12 | 1.3225 | 4.8144 | -5.8372 | -5.641 | 372.7333 | 4.5038 | 38.4923 | 5.7161 | 14.8 | 9.4 | 96.971 | 29.2739 | 25.0384 | 8.1999 | 11.2103 | 0.73146 | 6.3139 | 27.1561 | 0.25133 | 0.63747 | 4.3509 | 1.963 | -0.5114 | 0.86107 | 0.39514 | 0.62811 | 0.40111 | 0.043008 | 96.971 | 0.065542 | -1.1696 | 0.043008 | 3.1326 | 0.065542 | 3.3029 | 4.5038 | 0.227 | 2.5313 | 1.3225
KS | west | 1 | 1.3793 | 5.0816 | -7.223 | -6.4134 | 711.5714 | 4.586 | 38.3141 | 6.2765 | 16.2 | 9.6 | 93.1668 | 29.3866 | 24.5232 | 9.3458 | 12.3805 | 0.75488 | 7.1963 | 26.9549 | 0.25392 | 0.66908 | 4.5795 | 2.6168 | -1.0707 | 0.87729 | 0.35517 | 0.61623 | 0.37806 | 0.041477 | 93.1668 | 0.062971 | -0.44735 | 0.041477 | 3.0642 | 0.062971 | 3.3097 | 4.586 | 0.23817 | 2.5592 | 1.3793
KS | west | 2 | 2.0295 | 8.4561 | -4.8051 | -4.5099 | 711.5714 | 5.5672 | 38.3141 | 7.148 | 21.5 | 10.6 | 93.1668 | 30.8384 | 25.4273 | 12.6241 | 16.431 | 0.76831 | 9.7206 | 28.1328 | 0.24744 | 0.68722 | 4.7839 | 4.9367 | 1.8255 | 1.1066 | 0.42745 | 0.767 | 0.43712 | 0.049943 | 93.1668 | 0.062971 | 0.40547 | 0.049943 | 4.5312 | 0.062971 | 3.2748 | 5.5672 | 0.32989 | 2.8928 | 2.0295
KS | west | 3 | 3.2866 | 12.2475 | -2.8594 | -4.5275 | 711.5714 | 6.2403 | 38.3141 | 7.5945 | 28.1 | 11.7 | 93.1668 | 32.5329 | 26.1728 | 16.1449 | 21.4749 | 0.7518 | 12.4315 | 29.3528 | 0.2475 | 0.66493 | 4.8306 | 7.6009 | 4.694 | 1.4256 | 0.49479 | 0.9602 | 0.43653 | 0.059751 | 93.1668 | 0.062971 | 0.40159 | 0.059751 | 7.1993 | 0.062971 | 3.241 | 6.2403 | 0.52367 | 3.1217 | 3.2866
KS | west | 4 | 4.7572 | 19.79 | 5.9333 | 4.0773 | 711.5714 | 6.5164 | 38.3141 | 8.5714 | 35.2 | 13 | 93.1668 | 36.1107 | 29.7481 | 20.4044 | 26.9009 | 0.7585 | 15.7114 | 32.9294 | 0.2134 | 0.67398 | 4.7362 | 10.9752 | 12.8617 | 2.3081 | 0.9308 | 1.6194 | 0.8177 | 0.097195 | 93.1668 | 0.062971 | 1.1435 | 0.097195 | 9.8317 | 0.062971 | 3.1484 | 6.5164 | 0.80173 | 3.2156 | 4.7572
KS | west | 5 | 5.4802 | 24.059 | 10.0147 | 9.5627 | 711.5714 | 5.6594 | 38.3141 | 9.9677 | 39.9 | 14.1 | 93.1668 | 38.262 | 31.5268 | 24.0783 | 30.4928 | 0.78964 | 18.5403 | 34.8944 | 0.18712 | 0.71601 | 4.6752 | 13.8651 | 17.0369 | 2.9945 | 1.2292 | 2.1118 | 1.1924 | 0.12304 | 93.1668 | 0.062971 | 0.58453 | 0.12304 | 13.2806 | 0.062971 | 3.1031 | 5.6594 | 0.9194 | 2.9242 | 5.4802
KS | west | 6 | 5.0704 | 30.6805 | 16.6176 | 14.2706 | 711.5714 | 6.0168 | 38.3141 | 11.2714 | 14.8 | 14.6 | 93.1668 | 41.7873 | 34.5717 | 9.4129 | 11.3106 | 0.83222 | 7.2479 | 38.1795 | 0.16143 | 0.7735 | 4.7673 | 2.4806 | 23.649 | 4.4115 | 1.8913 | 3.1514 | 1.6269 | 0.17583 | 93.1668 | 0.062971 | 0.92571 | 0.17583 | 1.5549 | 0.062971 | 3.0339 | 6.0168 | 1.5245 | 3.0457 | 5.0704
KS | west | 7 | 8.4566 | 33.7889 | 19.4719 | 16.2752 | 711.5714 | 5.4827 | 38.3141 | 11.5668 | 40.8 | 14.4 | 93.1668 | 43.5238 | 35.9541 | 26.5863 | 31.1806 | 0.85265 | 20.4715 | 39.7389 | 0.14955 | 0.80108 | 4.7609 | 15.7105 | 26.6304 | 5.2571 | 2.2629 | 3.76 | 1.8505 | 0.20524 | 93.1668 | 0.062971 | 0.41739 | 0.20524 | 15.2932 | 0.062971 | 3.0037 | 5.4827 | 1.9095 | 2.8641 | 8.4566
KS | west | 8 | 6.8472 | 30.9392 | 17.5304 | 16.0778 | 711.5714 | 4.9953 | 38.3141 | 10.9355 | 37 | 13.5 | 93.1668 | 41.9298 | 35.0094 | 24.2357 | 28.2766 | 0.85709 | 18.6615 | 38.4696 | 0.15075 | 0.80708 | 4.6804 | 13.981 | 24.2348 | 4.4771 | 2.0038 | 3.2404 | 1.8273 | 0.18131 | 93.1668 | 0.062971 | -0.33539 | 0.18131 | 14.3164 | 0.062971 | 3.0279 | 4.9953 | 1.4131 | 2.6984 | 6.8472
KS | west | 9 | 5.524 | 27.5333 | 13.28 | 12.5004 | 711.5714 | 5.1402 | 38.3141 | 8.8238 | 30.7 | 12.2 | 93.1668 | 40.0827 | 33.0063 | 18.7771 | 23.4619 | 0.80032 | 14.4584 | 36.5445 | 0.17145 | 0.73044 | 4.5765 | 9.8819 | 20.4067 | 3.6784 | 1.5254 | 2.6019 | 1.4495 | 0.14796 | 93.1668 | 0.062971 | -0.53594 | 0.14796 | 10.4178 | 0.062971 | 3.0674 | 5.1402 | 1.1524 | 2.7477 | 5.524
KS | west | 10 | 4.3198 | 20.2853 | 5.6364 | 3.6291 | 711.5714 | 5.408 | 38.3141 | 8.1244 | 23.6 | 11 | 93.1668 | 36.3555 | 29.6217 | 14.6153 | 18.0359 | 0.81035 | 11.2538 | 32.9886 | 0.21539 | 0.74397 | 5.2861 | 5.9677 | 12.9608 | 2.3799 | 0.91183 | 1.6459 | 0.79227 | 0.09775 | 93.1668 | 0.062971 | -1.0424 | 0.09775 | 7.0101 | 0.062971 | 3.1473 | 5.408 | 0.85359 | 2.8387 | 4.3198
KS | west | 11 | 2.7862 | 13.9571 | -0.54286 | -1.4543 | 711.5714 | 5.1219 | 38.3141 | 6.8286 | 17.5 | 9.9 | 93.1668 | 33.3195 | 27.0816 | 10.4104 | 13.3741 | 0.7784 | 8.016 | 30.2006 | 0.23626 | 0.70084 | 5.0006 | 3.0154 | 6.7071 | 1.5942 | 0.58709 | 1.0906 | 0.5491 | 0.067582 | 93.1668 | 0.062971 | -0.87552 | 0.067582 | 3.8909 | 0.062971 | 3.2177 | 5.1219 | 0.54153 | 2.7414 | 2.7862
KS | west | 12 | 1.961 | 9.2318 | -4.9825 | -5.4476 | 711.5714 | 4.5831 | 38.3141 | 6.8756 | 14.8 | 9.4 | 93.1668 | 31.1796 | 25.3601 | 9.1127 | 11.3106 | 0.80567 | 7.0168 | 28.2698 | 0.25068 | 0.73766 | 5.2275 | 1.7893 | 2.1247 | 1.1662 | 0.42174 | 0.79395 | 0.40707 | 0.050897 | 93.1668 | 0.062971 | -0.64155 | 0.050897 | 2.4308 | 0.062971 | 3.2712 | 4.5831 | 0.38688 | 2.5583 | 1.961
KY | none | 1 | 1.0981 | 4.5059 | -4.4997 | -4.1815 | 228.8333 | 3.7136 | 37.7152 | 4.0995 | 16.85 | 9.7 | 98.6241 | 29.1442 | 25.5432 | 7.7731 | 12.7146 | 0.61135 | 5.9853 | 27.3437 | 0.24628 | 0.47533 | 3.201 | 2.7843 | 0.0030914 | 0.84268 | 0.43745 | 0.64006 | 0.44809 | 0.044459 | 98.6241 | 0.06666 | -0.40075 | 0.044459 | 3.185 | 0.06666 | 3.2967 | 3.7136 | 0.19197 | 2.2626 | 1.0981
KY | none | 2 | 1.5832 | 7.5342 | -2.0315 | -2.6607 | 228.8333 | 3.8066 | 37.7152 | 5.1518 | 22.05 | 10.65 | 98.6241 | 30.4366 | 26.4949 | 10.8457 | 16.6384 | 0.65185 | 8.3512 | 28.4657 | 0.24079 | 0.52999 | 3.6327 | 4.7185 | 2.7513 | 1.0392 | 0.52618 | 0.78269 | 0.50217 | 0.052945 | 98.6241 | 0.06666 | 0.38475 | 0.052945 | 4.3337 | 0.06666 | 3.2638 | 3.8066 | 0.28053 | 2.2943 | 1.5832
KY | none | 3 | 2.4549 | 13.3207 | 1.6801 | 1.0762 | 228.8333 | 3.6535 | 37.7152 | 5.8414 | 28.55 | 11.7 | 98.6241 | 33.025 | 27.9758 | 14.2645 | 21.5432 | 0.66214 | 10.9837 | 30.5004 | 0.22623 | 0.54388 | 3.7529 | 7.2307 | 7.5004 | 1.5295 | 0.68965 | 1.1096 | 0.66033 | 0.0709 | 98.6241 | 0.06666 | 0.66487 | 0.0709 | 6.5659 | 0.06666 | 3.2086 | 3.6535 | 0.44923 | 2.2422 | 2.4549
KY | none | 4 | 3.7339 | 19.4044 | 7.4933 | 6.2914 | 228.8333 | 3.9298 | 37.7152 | 7.0111 | 35.47 | 12.95 | 98.6241 | 35.921 | 30.4188 | 18.4692 | 26.7648 | 0.69005 | 14.2213 | 33.1699 | 0.20325 | 0.58157 | 3.9208 | 10.3005 | 13.4489 | 2.2535 | 1.0363 | 1.6449 | 0.95414 | 0.10052 | 98.6241 | 0.06666 | 0.83279 | 0.10052 | 9.4677 | 0.06666 | 3.1419 | 3.9298 | 0.69074 | 2.3361 | 3.7339
KY | none | 5 | 4.2792 | 24.4005 | 13.2245 | 12.6416 | 228.8333 | 2.8645 | 37.7152 | 7.8038 | 39.95 | 14 | 98.6241 | 38.4382 | 32.9807 | 21.1218 | 30.1453 | 0.70067 | 16.2638 | 35.7095 | 0.17066 | 0.5959 | 3.6316 | 12.6322 | 18.8125 | 3.0564 | 1.5199 | 2.2882 | 1.463 | 0.13569 | 98.6241 | 0.06666 | 0.75091 | 0.13569 | 11.8813 | 0.06666 | 3.0842 | 2.8645 | 0.82515 | 1.9739 | 4.2792
KY | none | 6 | 3.4154 | 28.1992 | 17.7561 | 17.6221 | 228.8333 | 2.2595 | 37.7152 | 9.0556 | 28.25 | 14.5 | 98.6241 | 40.4389 | 35.1183 | 15.8839 | 21.3168 | 0.74513 | 12.2306 | 37.7786 | 0.14125 | 0.65593 | 3.5001 | 8.7305 | 22.9776 | 3.824 | 2.0325 | 2.9283 | 2.0155 | 0.16972 | 98.6241 | 0.06666 | 0.58312 | 0.16972 | 8.1473 | 0.06666 | 3.0408 | 2.2595 | 0.91282 | 1.7682 | 3.4154
KY | none | 7 | 5.349 | 30.3629 | 19.807 | 19.4097 | 228.8333 | 2.3331 | 37.7152 | 10.0027 | 40.8 | 14.3 | 98.6241 | 41.6129 | 36.1191 | 24.4696 | 30.7867 | 0.79481 | 18.8416 | 38.866 | 0.1298 | 0.72299 | 3.6475 | 15.1941 | 25.0849 | 4.3322 | 2.3105 | 3.3213 | 2.2542 | 0.18952 | 98.6241 | 0.06666 | 0.29502 | 0.18952 | 14.8991 | 0.06666 | 3.0193 | 2.3331 | 1.0672 | 1.7933 | 5.349
KY | none | 8 | 4.8196 | 29.5153 | 18.5062 | 18.4289 | 228.8333 | 2.1403 | 37.7152 | 9.2473 | 37.2 | 13.45 | 98.6241 | 41.15 | 35.4818 | 22.0881 | 28.0703 | 0.78689 | 17.0078 | 38.3159 | 0.13614 | 0.7123 | 3.7156 | 13.2922 | 24.0108 | 4.1265 | 2.1306 | 3.1286 | 2.1203 | 0.17919 | 98.6241 | 0.06666 | -0.15039 | 0.17919 | 13.4426 | 0.06666 | 3.0302 | 2.1403 | 1.0083 | 1.7277 | 4.8196
KY | none | 9 | 4.0284 | 26.5056 | 13.8081 | 13.6973 | 228.8333 | 2.3333 | 37.7152 | 8.0667 | 31.1 | 12.2 | 98.6241 | 39.5375 | 33.2503 | 18.0567 | 23.4673 | 0.76944 | 13.9037 | 36.3939 | 0.16472 | 0.68874 | 4.1289 | 9.7747 | 20.1568 | 3.4632 | 1.5788 | 2.521 | 1.5675 | 0.14597 | 98.6241 | 0.06666 | -0.53955 | 0.14597 | 10.3143 | 0.06666 | 3.07 | 2.3333 | 0.95354 | 1.7933 | 4.0284
KY | none | 10 | 2.8352 | 20.036 | 8.5005 | 8.3705 | 228.8333 | 2.8551 | 37.7152 | 6.629 | 24.1 | 11.05 | 98.6241 | 36.2322 | 30.8579 | 13.2539 | 18.1853 | 0.72883 | 10.2055 | 33.545 | 0.19316 | 0.63392 | 4.1074 | 6.0981 | 14.2683 | 2.3435 | 1.1099 | 1.7267 | 1.1001 | 0.10533 | 98.6241 | 0.06666 | -0.82439 | 0.10533 | 6.9225 | 0.06666 | 3.133 | 2.8551 | 0.62655 | 1.9707 | 2.8352
KY | none | 11 | 2.2083 | 14.6303 | 3.3725 | 2.3253 | 228.8333 | 3.4279 | 37.7152 | 5.2611 | 18.1 | 10 | 98.6241 | 33.6331 | 28.6712 | 9.2863 | 13.6578 | 0.67993 | 7.1505 | 31.1522 | 0.22102 | 0.5679 | 3.9102 | 3.2403 | 9.0014 | 1.6652 | 0.77803 | 1.2216 | 0.72224 | 0.077561 | 98.6241 | 0.06666 | -0.73736 | 0.077561 | 3.9777 | 0.06666 | 3.1915 | 3.4279 | 0.49937 | 2.1655 | 2.2083
KY | none | 12 | 1.2111 | 7.2516 | -1.5204 | -1.3768 | 228.8333 | 3.2803 | 37.7152 | 3.7742 | 15.75 | 9.5 | 98.6241 | 30.3142 | 26.6953 | 7.0661 | 11.8846 | 0.59456 | 5.4409 | 28.5047 | 0.23596 | 0.45266 | 3.0446 | 2.3963 | 2.8656 | 1.0193 | 0.54643 | 0.78286 | 0.55224 | 0.053326 | 98.6241 | 0.06666 | -0.85901 | 0.053326 | 3.2553 | 0.06666 | 3.2625 | 3.2803 | 0.23062 | 2.1153 | 1.2111
LA | none | 1 | 1.9842 | 14.7491 | 4.7858 | 4.9646 | 26.5294 | 3.5898 | 30.8246 | 5.1082 | 21.1 | 10.3 | 100.9868 | 33.6887 | 29.2619 | 10.5071 | 15.8362 | 0.66349 | 8.0905 | 31.4753 | 0.2094 | 0.54571 | 3.5968 | 4.4937 | 9.7675 | 1.678 | 0.85935 | 1.2687 | 0.87016 | 0.081162 | 100.9868 | 0.068257 | -0.065975 | 0.081162 | 4.5597 | 0.068257 | 3.1828 | 3.5898 | 0.39852 | 2.2205 | 1.9842
LA | none | 2 | 2.6886 | 17.6777 | 6.9317 | 6.5795 | 26.5294 | 3.778 | 30.8246 | 6 | 25.8 | 11 | 100.9868 | 35.0804 | 30.1761 | 13.4864 | 19.3637 | 0.69648 | 10.3845 | 32.6283 | 0.20188 | 0.59024 | 3.888 | 6.4965 | 12.3047 | 2.0225 | 0.99717 | 1.5099 | 0.97329 | 0.094125 | 100.9868 | 0.068257 | 0.35522 | 0.094125 | 6.1413 | 0.068257 | 3.1545 | 3.778 | 0.53656 | 2.2845 | 2.6886
LA | none | 3 | 3.5008 | 20.2658 | 9.3146 | 8.6455 | 26.5294 | 4.1043 | 30.8246 | 6.6262 | 31.4 | 11.8 | 100.9868 | 36.3459 | 31.2162 | 16.6662 | 23.5667 | 0.70719 | 12.833 | 33.781 | 0.19178 | 0.60471 | 3.9177 | 8.9153 | 14.7902 | 2.377 | 1.1727 | 1.7749 | 1.1209 | 0.10849 | 100.9868 | 0.068257 | 0.34797 | 0.10849 | 8.5673 | 0.068257 | 3.1273 | 4.1043 | 0.65401 | 2.3955 | 3.5008
LA | none | 4 | 4.2154 | 24.6731 | 13.7437 | 13.3988 | 26.5294 | 3.6428 | 30.8246 | 7.2039 | 36.8 | 12.7 | 100.9868 | 38.5793 | 33.2205 | 19.6372 | 27.6195 | 0.71099 | 15.1206 | 35.8999 | 0.16642 | 0.60984 | 3.6434 | 11.4772 | 19.2084 | 3.1066 | 1.5722 | 2.3394 | 1.5373 | 0.13865 | 100.9868 | 0.068257 | 0.61855 | 0.13865 | 10.8587 | 0.068257 | 3.08 | 3.6428 | 0.80213 | 2.2386 | 4.2154
LA | none | 5 | 4.7828 | 28.6562 | 18.7632 | 18.7069 | 26.5294 | 3.0382 | 30.8246 | 8.2827 | 40 | 13.5 | 100.9868 | 40.6848 | 35.6071 | 22.2707 | 30.0212 | 0.74183 | 17.1485 | 38.1459 | 0.13436 | 0.65147 | 3.339 | 13.8094 | 23.7097 | 3.9268 | 2.1651 | 3.046 | 2.1575 | 0.17639 | 100.9868 | 0.068257 | 0.63017 | 0.17639 | 13.1793 | 0.068257 | 3.0333 | 3.0382 | 0.88842 | 2.033 | 4.7828
LA | none | 6 | 5.2088 | 31.0855 | 21.9176 | 21.61 | 26.5294 | 2.3739 | 30.8246 | 8.9843 | 41.2 | 13.9 | 100.9868 | 42.0106 | 37.1712 | 23.6149 | 30.9219 | 0.7637 | 18.1835 | 39.5909 | 0.11505 | 0.68099 | 3.1019 | 15.0816 | 26.5016 | 4.5145 | 2.6307 | 3.5726 | 2.5817 | 0.20389 | 100.9868 | 0.068257 | 0.39086 | 0.20389 | 14.6907 | 0.068257 | 3.005 | 2.3739 | 0.99086 | 1.8071 | 5.2088
LA | none | 7 | 5.4224 | 32.4412 | 23.3941 | 22.9868 | 26.5294 | 2.1062 | 30.8246 | 9.4231 | 40.6 | 13.8 | 100.9868 | 42.7644 | 37.9208 | 24.0116 | 30.4715 | 0.788 | 18.4889 | 40.3426 | 0.10543 | 0.7138 | 3.0362 | 15.4528 | 27.9176 | 4.8746 | 2.8771 | 3.8759 | 2.8072 | 0.21916 | 100.9868 | 0.068257 | 0.19825 | 0.21916 | 15.2545 | 0.068257 | 2.9909 | 2.1062 | 1.0687 | 1.7161 | 5.4224
LA | none | 8 | 5.3777 | 32.8436 | 22.8928 | 22.347 | 26.5294 | 2.2447 | 30.8246 | 9.1708 | 38 | 13.1 | 100.9868 | 42.9901 | 37.665 | 22.8011 | 28.5202 | 0.79947 | 17.5569 | 40.3276 | 0.10994 | 0.72929 | 3.2334 | 14.3235 | 27.8682 | 4.9862 | 2.7913 | 3.8887 | 2.7004 | 0.21861 | 100.9868 | 0.068257 | -0.0069203 | 0.21861 | 14.3304 | 0.068257 | 2.9913 | 2.2447 | 1.1884 | 1.7632 | 5.3777
LA | none | 9 | 4.9612 | 30.9918 | 19.8343 | 19.1541 | 26.5294 | 2.606 | 30.8246 | 8.798 | 33.4 | 12.2 | 100.9868 | 41.9588 | 36.1326 | 20.3932 | 25.0677 | 0.81352 | 15.7028 | 39.0457 | 0.13147 | 0.74826 | 3.8411 | 11.8617 | 25.413 | 4.4905 | 2.3144 | 3.4024 | 2.2186 | 0.19277 | 100.9868 | 0.068257 | -0.34372 | 0.19277 | 12.2054 | 0.068257 | 3.016 | 2.606 | 1.1838 | 1.8861 | 4.9612
LA | none | 10 | 3.9025 | 25.6609 | 14.062 | 13.6781 | 26.5294 | 3.0418 | 30.8246 | 7.9298 | 27.6 | 11.3 | 100.9868 | 39.0936 | 33.3682 | 16.5842 | 20.7146 | 0.8006 | 12.7698 | 36.2309 | 0.16483 | 0.73081 | 4.3644 | 8.4054 | 19.8615 | 3.2946 | 1.6051 | 2.4498 | 1.5655 | 0.14366 | 100.9868 | 0.068257 | -0.77722 | 0.14366 | 9.1826 | 0.068257 | 3.0731 | 3.0418 | 0.88433 | 2.0342 | 3.9025
LA | none | 11 | 2.751 | 21.1202 | 10.1057 | 10.1804 | 26.5294 | 3.1886 | 30.8246 | 6.3333 | 22.2 | 10.5 | 100.9868 | 36.7711 | 31.5673 | 12.2452 | 16.6618 | 0.73493 | 9.4288 | 34.1692 | 0.18392 | 0.64216 | 4.0356 | 5.3933 | 15.6129 | 2.5054 | 1.2367 | 1.8711 | 1.2429 | 0.11364 | 100.9868 | 0.068257 | -0.5948 | 0.11364 | 5.988 | 0.068257 | 3.1184 | 3.1886 | 0.62817 | 2.0841 | 2.751
LA | none | 12 | 2.1552 | 15.8171 | 4.6603 | 4.9559 | 26.5294 | 3.3338 | 30.8246 | 5.7362 | 19.8 | 10.1 | 100.9868 | 34.1913 | 29.2091 | 10.5727 | 14.8605 | 0.71146 | 8.1409 | 31.7002 | 0.20944 | 0.61047 | 4.0532 | 4.0878 | 10.2387 | 1.7972 | 0.85184 | 1.3245 | 0.86963 | 0.083447 | 100.9868 | 0.068257 | -0.75239 | 0.083447 | 4.8402 | 0.068257 | 3.1775 | 3.3338 | 0.45487 | 2.1335 | 2.1552
MA | none | 1 | 1.0494 | 1.4951 | -7.0353 | -7.8819 | 61.6 | 4.4954 | 42.0523 | 4.8172 | 13.8 | 9.3 | 100.574 | 27.9005 | 24.5925 | 7.0241 | 10.367 | 0.67754 | 5.4085 | 26.2465 | 0.25867 | 0.56468 | 3.8337 | 1.5748 | -2.7701 | 0.68055 | 0.36037 | 0.52046 | 0.33746 | 0.03711 | 100.574 | 0.067978 | -0.60912 | 0.03711 | 2.1839 | 0.067978 | 3.3305 | 4.4954 | 0.183 | 2.5284 | 1.0494
MA | none | 2 | 1.2954 | 2.3462 | -5.7148 | -7.3462 | 61.6 | 4.6028 | 42.0523 | 5.1595 | 19.8 | 10.4 | 100.574 | 28.248 | 25.0843 | 9.8615 | 14.8744 | 0.66298 | 7.5933 | 26.6661 | 0.25696 | 0.54503 | 3.7346 | 3.8587 | -1.6843 | 0.72332 | 0.39886 | 0.56109 | 0.3518 | 0.039852 | 100.574 | 0.067978 | 0.15202 | 0.039852 | 3.7067 | 0.067978 | 3.3172 | 4.6028 | 0.20929 | 2.5649 | 1.2954
MA | none | 3 | 1.9633 | 8.5105 | -0.93978 | -2.0122 | 61.6 | 4.6138 | 42.0523 | 6.5398 | 26.3 | 11.7 | 100.574 | 30.8622 | 26.9242 | 13.9253 | 19.7574 | 0.70481 | 10.7225 | 28.8932 | 0.23837 | 0.6015 | 4.1427 | 6.5797 | 3.7854 | 1.1106 | 0.57027 | 0.84046 | 0.52693 | 0.05648 | 100.574 | 0.067978 | 0.76575 | 0.05648 | 5.814 | 0.067978 | 3.2516 | 4.6138 | 0.31352 | 2.5687 | 1.9633
MA | none | 4 | 2.6955 | 12.6047 | 3.1442 | 1.9367 | 61.6 | 4.4634 | 42.0523 | 6.4289 | 34.1 | 13.2 | 100.574 | 32.6961 | 28.5767 | 16.829 | 25.617 | 0.65695 | 12.9583 | 30.6364 | 0.22266 | 0.53688 | 3.6623 | 9.296 | 7.8744 | 1.4595 | 0.76556 | 1.1125 | 0.70245 | 0.072512 | 100.574 | 0.067978 | 0.57247 | 0.072512 | 8.7235 | 0.067978 | 3.2043 | 4.4634 | 0.41006 | 2.5176 | 2.6955
MA | none | 5 | 3.5007 | 18.1963 | 7.5854 | 7.0997 | 61.6 | 4.1312 | 42.0523 | 6.6903 | 39.5 | 14.4 | 100.574 | 35.3313 | 30.4588 | 19.051 | 29.6737 | 0.64202 | 14.6692 | 32.895 | 0.19939 | 0.51672 | 3.3891 | 11.2801 | 12.8909 | 2.0896 | 1.0428 | 1.5662 | 1.0087 | 0.097358 | 100.574 | 0.067978 | 0.7023 | 0.097358 | 10.5778 | 0.067978 | 3.1481 | 4.1312 | 0.55749 | 2.4046 | 3.5007
MA | none | 6 | 3.8368 | 22.4831 | 12.9127 | 13.277 | 61.6 | 3.6313 | 42.0523 | 7.2711 | 41.9 | 15 | 100.574 | 37.457 | 32.8373 | 20.6303 | 31.4766 | 0.65542 | 15.8853 | 35.1471 | 0.16711 | 0.53481 | 3.1411 | 12.7442 | 17.6979 | 2.7228 | 1.4892 | 2.106 | 1.5251 | 0.12763 | 100.574 | 0.067978 | 0.67298 | 0.12763 | 12.0713 | 0.067978 | 3.096 | 3.6313 | 0.58089 | 2.2346 | 3.8368
MA | none | 7 | 4.4434 | 25.9417 | 16.3419 | 16.132 | 61.6 | 3.2172 | 42.0523 | 8.1806 | 40.8 | 14.8 | 100.574 | 39.2408 | 34.4404 | 21.476 | 30.6503 | 0.70068 | 16.5365 | 36.8406 | 0.15042 | 0.59592 | 3.3023 | 13.2342 | 21.1418 | 3.3499 | 1.8584 | 2.6041 | 1.8337 | 0.15392 | 100.574 | 0.067978 | 0.48215 | 0.15392 | 12.752 | 0.067978 | 3.0597 | 3.2172 | 0.77045 | 2.0938 | 4.4434
MA | none | 8 | 4.1838 | 26.103 | 16.1787 | 16.5178 | 61.6 | 3.2363 | 42.0523 | 8.2774 | 36.3 | 13.7 | 100.574 | 39.3255 | 34.3628 | 20.0411 | 27.2697 | 0.73492 | 15.4316 | 36.8441 | 0.14808 | 0.64214 | 3.5034 | 11.9282 | 21.1409 | 3.382 | 1.8391 | 2.6106 | 1.8793 | 0.15392 | 100.574 | 0.067978 | -0.00013548 | 0.15392 | 11.9284 | 0.067978 | 3.0598 | 3.2363 | 0.73125 | 2.1003 | 4.1838
MA | none | 9 | 2.9871 | 22.2151 | 12.0502 | 12.6757 | 61.6 | 3.4234 | 42.0523 | 7.1667 | 26.2 | 12.3 | 100.574 | 37.3214 | 32.4431 | 14.1828 | 19.6823 | 0.72059 | 10.9207 | 34.8822 | 0.17047 | 0.62279 | 3.7034 | 7.2173 | 17.1327 | 2.6788 | 1.4072 | 2.043 | 1.4663 | 0.1237 | 100.574 | 0.067978 | -0.56115 | 0.1237 | 7.7785 | 0.067978 | 3.102 | 3.4234 | 0.57672 | 2.164 | 2.9871
MA | none | 10 | 2.3541 | 16.3469 | 6.3897 | 6.476 | 61.6 | 4.1193 | 42.0523 | 5.6473 | 21.4 | 10.8 | 100.574 | 34.4427 | 29.9432 | 10.945 | 16.0764 | 0.68081 | 8.4277 | 32.1929 | 0.20237 | 0.5691 | 3.7077 | 4.72 | 11.3683 | 1.859 | 0.96064 | 1.4098 | 0.96638 | 0.089149 | 100.574 | 0.067978 | -0.80701 | 0.089149 | 5.527 | 0.067978 | 3.1649 | 4.1193 | 0.44342 | 2.4006 | 2.3541
MA | none | 11 | 1.6823 | 11.0324 | 2.0329 | 1.217 | 61.6 | 4.1472 | 42.0523 | 4.8689 | 15.1 | 9.6 | 100.574 | 31.9825 | 28.1197 | 7.6042 | 11.3436 | 0.67035 | 5.8552 | 30.0511 | 0.22566 | 0.55497 | 3.7634 | 2.0918 | 6.5327 | 1.3155 | 0.7073 | 1.0114 | 0.66706 | 0.06687 | 100.574 | 0.067978 | -0.67699 | 0.06687 | 2.7688 | 0.067978 | 3.2197 | 4.1472 | 0.34436 | 2.4101 | 1.6823
MA | none | 12 | 1.2163 | 5.6589 | -2.4974 | -3.2333 | 61.6 | 4.5906 | 42.0523 | 3.9054 | 12.4 | 9 | 100.574 | 29.6313 | 26.3133 | 5.7904 | 9.3153 | 0.6216 | 4.4586 | 27.9723 | 0.24289 | 0.48916 | 3.3234 | 1.1352 | 1.5808 | 0.91326 | 0.5083 | 0.71078 | 0.48117 | 0.049175 | 100.574 | 0.067978 | -0.69327 | 0.049175 | 1.8284 | 0.067978 | 3.2777 | 4.5906 | 0.22962 | 2.5608 | 1.2163
MD | none | 1 | 1.3541 | 6.0168 | -2.4774 | -3.745 | 76 | 3.9137 | 38.8634 | 5.8774 | 16.2 | 9.6 | 100.4049 | 29.7837 | 26.321 | 9.0091 | 12.1746 | 0.73999 | 6.937 | 28.0524 | 0.24473 | 0.64898 | 4.4555 | 2.4815 | 1.7697 | 0.9362 | 0.50906 | 0.72263 | 0.46306 | 0.049767 | 100.4049 | 0.067863 | -0.26406 | 0.049767 | 2.7456 | 0.067863 | 3.2755 | 3.9137 | 0.25957 | 2.3307 | 1.3541
MD | none | 2 | 1.9245 | 8.4479 | -1.02 | -2.9088 | 76 | 4.5853 | 38.8634 | 5.05 | 21.5 | 10.6 | 100.4049 | 30.8348 | 26.8925 | 10.4965 | 16.1577 | 0.64963 | 8.0823 | 28.8637 | 0.2417 | 0.527 | 3.6766 | 4.4057 | 3.7139 | 1.1059 | 0.56692 | 0.83643 | 0.49297 | 0.056229 | 100.4049 | 0.067863 | 0.2722 | 0.056229 | 4.1335 | 0.067863 | 3.2525 | 4.5853 | 0.34346 | 2.559 | 1.9245
MD | none | 3 | 2.6644 | 12.629 | 2.3077 | 0.34952 | 76 | 4.2285 | 38.8634 | 7.1355 | 28.1 | 11.7 | 100.4049 | 32.7073 | 28.2322 | 15.5937 | 21.1177 | 0.73842 | 12.0071 | 30.4697 | 0.22919 | 0.64686 | 4.5172 | 7.4899 | 7.4684 | 1.4618 | 0.72133 | 1.0916 | 0.62651 | 0.070763 | 100.4049 | 0.067863 | 0.52562 | 0.070763 | 6.9643 | 0.067863 | 3.2089 | 4.2285 | 0.46506 | 2.4377 | 2.6644
MD | none | 4 | 3.8612 | 18.892 | 7.3287 | 5.2795 | 76 | 3.9276 | 38.8634 | 7.8933 | 35.2 | 13 | 100.4049 | 35.67 | 30.3475 | 19.4864 | 26.4535 | 0.73663 | 15.0045 | 33.0087 | 0.20796 | 0.64445 | 4.4239 | 10.5806 | 13.1103 | 2.1826 | 1.0247 | 1.6037 | 0.88948 | 0.098593 | 100.4049 | 0.067863 | 0.78987 | 0.098593 | 9.7908 | 0.067863 | 3.1456 | 3.9276 | 0.71419 | 2.3354 | 3.8612
MD | none | 5 | 4.3883 | 23.2581 | 12.0606 | 11.5208 | 76 | 3.6185 | 38.8634 | 8.3806 | 39.9 | 14.1 | 100.4049 | 37.8513 | 32.4478 | 21.8327 | 29.9856 | 0.72811 | 16.8112 | 35.1496 | 0.1768 | 0.63294 | 3.9334 | 12.8778 | 17.6594 | 2.8536 | 1.4082 | 2.1309 | 1.3589 | 0.12736 | 100.4049 | 0.067863 | 0.63686 | 0.12736 | 12.2409 | 0.067863 | 3.0964 | 3.6185 | 0.77203 | 2.2303 | 4.3883
MD | none | 6 | 2.8399 | 28.86 | 16.6073 | 15.9311 | 76 | 3.2312 | 38.8634 | 9.2133 | 14.8 | 14.6 | 100.4049 | 40.7948 | 34.5668 | 8.3698 | 11.1225 | 0.75251 | 6.4447 | 37.6808 | 0.15163 | 0.66589 | 3.8047 | 2.6401 | 22.7337 | 3.9734 | 1.89 | 2.9317 | 1.8103 | 0.16754 | 100.4049 | 0.067863 | 0.7104 | 0.16754 | 1.9297 | 0.067863 | 3.0433 | 3.2312 | 1.1214 | 2.0986 | 2.8399
MD | none | 7 | 5.1106 | 30.3348 | 20.4897 | 19.3219 | 76 | 2.8892 | 38.8634 | 7.5355 | 40.8 | 14.4 | 100.4049 | 41.5975 | 36.4569 | 20.8753 | 30.662 | 0.68082 | 16.074 | 39.0272 | 0.13038 | 0.56911 | 2.8958 | 13.1782 | 25.4123 | 4.3252 | 2.4101 | 3.3677 | 2.2419 | 0.19276 | 100.4049 | 0.067863 | 0.375 | 0.19276 | 12.8032 | 0.067863 | 3.016 | 2.8892 | 1.1258 | 1.9823 | 5.1106
MD | none | 8 | 4.652 | 28.9484 | 18.8406 | 18.7327 | 76 | 2.6473 | 38.8634 | 8.2774 | 37 | 13.5 | 100.4049 | 40.8426 | 35.6449 | 20.5931 | 27.8062 | 0.74059 | 15.8567 | 38.2437 | 0.13419 | 0.6498 | 3.3349 | 12.5219 | 23.8945 | 3.9937 | 2.1756 | 3.0847 | 2.161 | 0.17811 | 100.4049 | 0.067863 | -0.21248 | 0.17811 | 12.7343 | 0.067863 | 3.0314 | 2.6473 | 0.92368 | 1.9001 | 4.652
MD | none | 9 | 3.5872 | 24.6893 | 14.7953 | 15.2353 | 76 | 3.3342 | 38.8634 | 6.92 | 30.7 | 12.2 | 100.4049 | 38.5877 | 33.7103 | 16.3817 | 23.0717 | 0.71004 | 12.6139 | 36.149 | 0.15579 | 0.60855 | 3.4271 | 9.1869 | 19.7423 | 3.1096 | 1.683 | 2.3963 | 1.7314 | 0.14273 | 100.4049 | 0.067863 | -0.58131 | 0.14273 | 9.7682 | 0.067863 | 3.0744 | 3.3342 | 0.66496 | 2.1336 | 3.5872
MD | none | 10 | 2.9684 | 20.4316 | 8.3535 | 8.1258 | 76 | 3.0012 | 38.8634 | 7.4774 | 23.6 | 11 | 100.4049 | 36.4281 | 30.7935 | 13.9212 | 17.7359 | 0.78492 | 10.7193 | 33.6108 | 0.19437 | 0.70964 | 4.6361 | 6.0832 | 14.3926 | 2.4015 | 1.0989 | 1.7502 | 1.082 | 0.10608 | 100.4049 | 0.067863 | -0.74897 | 0.10608 | 6.8322 | 0.067863 | 3.1316 | 3.0012 | 0.66819 | 2.0204 | 2.9684
MD | none | 11 | 2.24 | 14.8233 | 3.5713 | 2.9324 | 76 | 3.8786 | 38.8634 | 6.58 | 17.5 | 9.9 | 100.4049 | 33.7234 | 28.7538 | 10.1907 | 13.1516 | 0.77486 | 7.8468 | 31.2386 | 0.21842 | 0.69606 | 4.7494 | 3.0974 | 9.1973 | 1.686 | 0.78905 | 1.2375 | 0.75414 | 0.078469 | 100.4049 | 0.067863 | -0.72733 | 0.078469 | 3.8248 | 0.067863 | 3.1893 | 3.8786 | 0.48341 | 2.3187 | 2.24
MD | none | 12 | 1.4935 | 8.1787 | -0.8671 | -2.1702 | 76 | 3.6677 | 38.8634 | 4.9161 | 14.8 | 9.4 | 100.4049 | 30.7171 | 26.953 | 7.5701 | 11.1225 | 0.68062 | 5.829 | 28.835 | 0.23897 | 0.56883 | 3.9196 | 1.9094 | 3.6558 | 1.0859 | 0.57331 | 0.82961 | 0.5208 | 0.056026 | 100.4049 | 0.067863 | -0.77581 | 0.056026 | 2.6852 | 0.067863 | 3.2531 | 3.6677 | 0.3088 | 2.247 | 1.4935
ME | none | 1 | 0.62229 | -2.8243 | -11.9191 | -11.3223 | 97.4 | 3.3674 | 44.9156 | 4.471 | 12.5 | 9.1 | 100.154 | 26.1864 | 22.8363 | 6.1957 | 9.3994 | 0.65916 | 4.7707 | 24.5114 | 0.26901 | 0.53987 | 3.5598 | 1.2109 | -7.3717 | 0.49609 | 0.24505 | 0.37057 | 0.2571 | 0.027216 | 100.154 | 0.067694 | -0.55956 | 0.027216 | 1.7704 | 0.067694 | 3.3882 | 3.3674 | 0.11346 | 2.1449 | 0.62229
ME | none | 2 | 0.84498 | -2.3076 | -12.1195 | -12.3443 | 97.4 | 3.3982 | 44.9156 | 4.9667 | 18 | 10.3 | 100.154 | 26.3872 | 22.7663 | 8.8398 | 13.5351 | 0.6531 | 6.8067 | 24.5767 | 0.27188 | 0.53169 | 3.5527 | 3.254 | -7.2136 | 0.51552 | 0.24112 | 0.37832 | 0.23677 | 0.027513 | 100.154 | 0.067694 | 0.022141 | 0.027513 | 3.2318 | 0.067694 | 3.3862 | 3.3982 | 0.14155 | 2.1554 | 0.84498
ME | none | 3 | 1.4212 | 4.0467 | -5.1978 | -6.0587 | 97.4 | 3.5985 | 44.9156 | 6.5011 | 25.3 | 11.6 | 100.154 | 28.9519 | 25.2788 | 13.4145 | 19.0243 | 0.70513 | 10.3292 | 27.1153 | 0.25274 | 0.60192 | 4.125 | 6.2042 | -0.57559 | 0.81594 | 0.41489 | 0.61541 | 0.3885 | 0.04283 | 100.154 | 0.067694 | 0.92932 | 0.04283 | 5.2749 | 0.067694 | 3.3037 | 3.5985 | 0.22692 | 2.2235 | 1.4212
ME | none | 4 | 2.3709 | 9.4809 | 0.030889 | -2.0752 | 97.4 | 3.5751 | 44.9156 | 6.6333 | 33.5 | 13.2 | 100.154 | 31.2897 | 27.3103 | 16.7923 | 25.1903 | 0.66662 | 12.9301 | 29.3 | 0.23861 | 0.54994 | 3.8448 | 9.0853 | 4.7559 | 1.1859 | 0.61217 | 0.89903 | 0.52448 | 0.05998 | 100.154 | 0.067694 | 0.74641 | 0.05998 | 8.3389 | 0.067694 | 3.2403 | 3.5751 | 0.37455 | 2.2155 | 2.3709
ME | none | 5 | 3.5994 | 16.7415 | 5.5144 | 3.6457 | 97.4 | 3.4661 | 44.9156 | 8.0968 | 39.3 | 14.6 | 100.154 | 34.6309 | 29.5699 | 20.7224 | 29.5516 | 0.70123 | 15.9562 | 32.1004 | 0.21531 | 0.59666 | 4.1239 | 11.8323 | 11.128 | 1.9062 | 0.90413 | 1.4052 | 0.7932 | 0.087909 | 100.154 | 0.067694 | 0.89209 | 0.087909 | 10.9402 | 0.067694 | 3.1676 | 3.4661 | 0.61197 | 2.1785 | 3.5994
ME | none | 6 | 4.1572 | 21.6269 | 10.3736 | 9.3811 | 97.4 | 3.0074 | 44.9156 | 8.1511 | 41.9 | 15.3 | 100.154 | 37.025 | 31.6869 | 21.6362 | 31.5066 | 0.68672 | 16.6598 | 34.3559 | 0.18805 | 0.57707 | 3.7283 | 12.9316 | 16.0002 | 2.5844 | 1.259 | 1.9217 | 1.178 | 0.11614 | 100.154 | 0.067694 | 0.68212 | 0.11614 | 12.2494 | 0.067694 | 3.1142 | 3.0074 | 0.74377 | 2.0225 | 4.1572
ME | none | 7 | 4.3326 | 24.6409 | 13.9331 | 13.9258 | 97.4 | 2.728 | 44.9156 | 8.9677 | 40.7 | 15 | 100.154 | 38.5625 | 33.3083 | 22.3412 | 30.6043 | 0.73 | 17.2028 | 35.9354 | 0.16342 | 0.6355 | 3.7319 | 13.4708 | 19.287 | 3.1006 | 1.5917 | 2.3462 | 1.5909 | 0.13924 | 100.154 | 0.067694 | 0.46015 | 0.13924 | 13.0107 | 0.067694 | 3.0792 | 2.728 | 0.75524 | 1.9275 | 4.3326
ME | none | 8 | 6.6961 | 24.4555 | 12.4492 | 13.0338 | 97.4 | 2.6483 | 44.9156 | 8.5419 | 65.9 | 13.8 | 100.154 | 38.4666 | 32.625 | 36.8704 | 49.5534 | 0.74405 | 28.3902 | 35.5458 | 0.16847 | 0.65447 | 3.9193 | 24.4709 | 18.4524 | 3.0665 | 1.4447 | 2.2556 | 1.5011 | 0.13304 | 100.154 | 0.067694 | -0.11685 | 0.13304 | 24.5877 | 0.067694 | 3.088 | 2.6483 | 0.75448 | 1.9004 | 6.6961
ME | none | 9 | 2.9473 | 20.3651 | 8.8167 | 9.808 | 97.4 | 2.9801 | 44.9156 | 7.1111 | 28.4 | 12.3 | 100.154 | 36.3951 | 30.9966 | 15.3096 | 21.3553 | 0.7169 | 11.7884 | 33.6959 | 0.18586 | 0.61781 | 3.8691 | 7.9193 | 14.5909 | 2.3917 | 1.1339 | 1.7628 | 1.2123 | 0.10728 | 100.154 | 0.067694 | -0.54061 | 0.10728 | 8.4599 | 0.067694 | 3.1294 | 2.9801 | 0.55054 | 2.0132 | 2.9473
ME | none | 10 | 1.8489 | 12.3346 | 2.9224 | 2.8306 | 97.4 | 3.3717 | 44.9156 | 5.0731 | 20.3 | 10.7 | 100.154 | 32.5727 | 28.485 | 9.8874 | 15.2645 | 0.64773 | 7.6133 | 30.5289 | 0.21886 | 0.52444 | 3.5041 | 4.1092 | 7.6285 | 1.4338 | 0.7536 | 1.0937 | 0.74871 | 0.071449 | 100.154 | 0.067694 | -0.97474 | 0.071449 | 5.0839 | 0.067694 | 3.2071 | 3.3717 | 0.345 | 2.1464 | 1.8489
ME | none | 11 | 1.1014 | 6.0118 | -2.0242 | -2.3366 | 97.4 | 3.4962 | 44.9156 | 4.3978 | 13.9 | 9.4 | 100.154 | 29.7816 | 26.4978 | 6.7265 | 10.4521 | 0.64356 | 5.1794 | 28.1397 | 0.23959 | 0.51881 | 3.4978 | 1.6817 | 1.9938 | 0.93587 | 0.52647 | 0.73117 | 0.51442 | 0.050478 | 100.154 | 0.067694 | -0.78886 | 0.050478 | 2.4705 | 0.067694 | 3.2728 | 3.4962 | 0.21675 | 2.1887 | 1.1014
ME | none | 12 | 0.77237 | 0.82925 | -7.5789 | -7.7716 | 97.4 | 3.4085 | 44.9156 | 4.2989 | 11.1 | 8.7 | 100.154 | 27.631 | 24.3922 | 5.5174 | 8.3466 | 0.66104 | 4.2484 | 26.0116 | 0.25832 | 0.5424 | 3.6446 | 0.60383 | -3.3748 | 0.64866 | 0.3455 | 0.49708 | 0.34037 | 0.035654 | 100.154 | 0.067694 | -0.75161 | 0.035654 | 1.3554 | 0.067694 | 3.338 | 3.4085 | 0.15671 | 2.1589 | 0.77237
MI | none | 1 | 0.62582 | -2.5393 | -10.3341 | -9.6873 | 247.0968 | 4.3927 | 43.8715 | 3.4745 | 13.15 | 9.2 | 98.4131 | 26.297 | 23.3956 | 5.7706 | 9.9275 | 0.58128 | 4.4434 | 24.8463 | 0.26423 | 0.43473 | 2.8541 | 1.5893 | -6.4367 | 0.50672 | 0.27823 | 0.39248 | 0.29288 | 0.029017 | 98.4131 | 0.066517 | -0.41292 | 0.029017 | 2.0022 | 0.066517 | 3.3763 | 4.3927 | 0.099598 | 2.4935 | 0.62582
MI | none | 2 | 0.82705 | -0.66866 | -9.1369 | -8.4945 | 247.0968 | 4.263 | 43.8715 | 5.0311 | 18.9 | 10.35 | 98.4131 | 27.0317 | 23.8248 | 9.3186 | 14.2684 | 0.65309 | 7.1753 | 25.4282 | 0.26059 | 0.53168 | 3.5231 | 3.6522 | -4.9028 | 0.58171 | 0.30588 | 0.44379 | 0.3217 | 0.032194 | 98.4131 | 0.066517 | 0.21476 | 0.032194 | 3.4374 | 0.066517 | 3.357 | 4.263 | 0.12209 | 2.4494 | 0.82705
MI | none | 3 | 1.6204 | 6.2125 | -3.6865 | -3.9611 | 247.0968 | 4.23 | 43.8715 | 6.3819 | 25.8 | 11.65 | 98.4131 | 29.8673 | 25.8539 | 13.5166 | 19.4775 | 0.69396 | 10.4078 | 27.8606 | 0.2455 | 0.58685 | 4.014 | 6.3938 | 1.263 | 0.94896 | 0.4651 | 0.70703 | 0.45559 | 0.048192 | 98.4131 | 0.066517 | 0.86321 | 0.048192 | 5.5306 | 0.066517 | 3.2815 | 4.23 | 0.25143 | 2.4382 | 1.6204
MI | none | 4 | 2.8525 | 13.2033 | 1.9997 | 0.91507 | 247.0968 | 4.397 | 43.8715 | 6.8065 | 33.8 | 13.2 | 98.4131 | 32.971 | 28.1061 | 17.1643 | 25.517 | 0.67266 | 13.2165 | 30.5385 | 0.22689 | 0.55809 | 3.867 | 9.3495 | 7.6015 | 1.5178 | 0.70563 | 1.1117 | 0.6527 | 0.071333 | 98.4131 | 0.066517 | 0.88739 | 0.071333 | 8.4621 | 0.066517 | 3.2074 | 4.397 | 0.45902 | 2.495 | 2.8525
MI | none | 5 | 3.8312 | 18.5043 | 6.4193 | 5.6928 | 247.0968 | 3.8252 | 43.8715 | 8.257 | 39.4 | 14.5 | 98.4131 | 35.4809 | 29.9558 | 21.0682 | 29.7447 | 0.7083 | 16.2225 | 32.7184 | 0.20605 | 0.6062 | 4.0868 | 12.1356 | 12.4618 | 2.1303 | 0.9626 | 1.5465 | 0.91541 | 0.094982 | 98.4131 | 0.066517 | 0.68044 | 0.094982 | 11.4552 | 0.066517 | 3.1528 | 3.8252 | 0.63107 | 2.3006 | 3.8312
MI | none | 6 | 4.751 | 24.9124 | 12.8755 | 12.7218 | 247.0968 | 3.4376 | 43.8715 | 9.4226 | 41.9 | 15.15 | 98.4131 | 38.7034 | 32.8202 | 23.5049 | 31.6321 | 0.74307 | 18.0988 | 35.7618 | 0.17022 | 0.65315 | 3.9759 | 14.1229 | 18.8939 | 3.1513 | 1.4856 | 2.3184 | 1.4707 | 0.13629 | 98.4131 | 0.066517 | 0.9005 | 0.13629 | 13.2224 | 0.066517 | 3.0833 | 3.4376 | 0.84772 | 2.1688 | 4.751
MI | none | 7 | 5.0258 | 27.0245 | 15.3693 | 15.2988 | 247.0968 | 3.1365 | 43.8715 | 9.873 | 40.75 | 14.9 | 98.4131 | 39.8121 | 33.9799 | 23.6884 | 30.7639 | 0.77001 | 18.2401 | 36.896 | 0.15541 | 0.68951 | 3.9537 | 14.2864 | 21.1969 | 3.5705 | 1.7463 | 2.6584 | 1.7384 | 0.15438 | 98.4131 | 0.066517 | 0.32241 | 0.15438 | 13.964 | 0.066517 | 3.0592 | 3.1365 | 0.91996 | 2.0664 | 5.0258
MI | none | 8 | 5.5553 | 25.5926 | 14.5404 | 15.1124 | 247.0968 | 2.9937 | 43.8715 | 8.4891 | 51.1 | 13.75 | 98.4131 | 39.0579 | 33.5911 | 28.5492 | 38.5775 | 0.74005 | 21.9829 | 36.3245 | 0.15651 | 0.64907 | 3.6901 | 18.2928 | 20.0665 | 3.2813 | 1.6555 | 2.4684 | 1.7177 | 0.14526 | 98.4131 | 0.066517 | -0.15825 | 0.14526 | 18.4511 | 0.066517 | 3.071 | 2.9937 | 0.75071 | 2.0179 | 5.5553
MI | none | 9 | 3.0322 | 21.5343 | 10.2398 | 11.2716 | 247.0968 | 3.3103 | 43.8715 | 7.1968 | 27.3 | 12.3 | 98.4131 | 36.9785 | 31.6271 | 14.8117 | 20.6099 | 0.71867 | 11.405 | 34.3028 | 0.17814 | 0.6202 | 3.7899 | 7.615 | 15.887 | 2.5698 | 1.2478 | 1.9088 | 1.3366 | 0.1154 | 98.4131 | 0.066517 | -0.58512 | 0.1154 | 8.2002 | 0.066517 | 3.1154 | 3.3103 | 0.57222 | 2.1255 | 3.0322
MI | none | 10 | 1.994 | 13.6015 | 3.7245 | 4.0976 | 247.0968 | 3.8586 | 43.8715 | 4.5848 | 20.85 | 10.75 | 98.4131 | 33.1547 | 28.8175 | 9.6587 | 15.7405 | 0.61362 | 7.4372 | 30.9861 | 0.21331 | 0.47839 | 3.162 | 4.2752 | 8.663 | 1.5577 | 0.79762 | 1.1777 | 0.81887 | 0.076014 | 98.4131 | 0.066517 | -1.0114 | 0.076014 | 5.2866 | 0.066517 | 3.1953 | 3.8586 | 0.35881 | 2.3119 | 1.994
MI | none | 11 | 1.2452 | 7.6399 | -0.10247 | -0.32816 | 247.0968 | 4.2258 | 43.8715 | 3.414 | 14.5 | 9.5 | 98.4131 | 30.4824 | 27.257 | 6.2304 | 10.9467 | 0.56916 | 4.7974 | 28.8697 | 0.23189 | 0.41837 | 2.8007 | 1.9967 | 3.7687 | 1.0467 | 0.60626 | 0.8265 | 0.59637 | 0.056421 | 98.4131 | 0.066517 | -0.68519 | 0.056421 | 2.6819 | 0.066517 | 3.2518 | 4.2258 | 0.23013 | 2.4368 | 1.2452
MI | none | 12 | 0.72088 | -0.098023 | -6.8766 | -6.7921 | 247.0968 | 4.2307 | 43.8715 | 3.0302 | 11.75 | 8.85 | 98.4131 | 27.2588 | 24.6512 | 4.9491 | 8.8706 | 0.55792 | 3.8108 | 25.955 | 0.25516 | 0.40319 | 2.6703 | 1.1405 | -3.4873 | 0.60646 | 0.36481 | 0.48563 | 0.3672 | 0.035389 | 98.4131 | 0.066517 | -1.0158 | 0.035389 | 2.1564 | 0.066517 | 3.3394 | 4.2307 | 0.11844 | 2.4384 | 0.72088
MN | none | 1 | 0.42261 | -6.592 | -16.7254 | -14.4114 | 349.3519 | 3.7711 | 45.9009 | 3.9265 | 11.9 | 8.95 | 97.238 | 24.7568 | 21.2016 | 5.5854 | 9.0081 | 0.62004 | 4.3007 | 22.9792 | 0.2774 | 0.48705 | 3.1046 | 1.1961 | -11.6587 | 0.3729 | 0.16488 | 0.26889 | 0.19996 | 0.020142 | 97.238 | 0.065723 | -0.39401 | 0.020142 | 1.5901 | 0.065723 | 3.4438 | 3.7711 | 0.068929 | 2.2822 | 0.42261
MN | none | 2 | 0.67272 | -3.4685 | -14.0003 | -12.3511 | 349.3519 | 3.9719 | 45.9009 | 6.088 | 17.45 | 10.2 | 97.238 | 25.9377 | 22.1173 | 9.5701 | 13.2094 | 0.72449 | 7.369 | 24.0275 | 0.2719 | 0.62806 | 4.1031 | 3.2659 | -8.7344 | 0.47276 | 0.20685 | 0.33981 | 0.23664 | 0.024765 | 97.238 | 0.065723 | 0.4094 | 0.024765 | 2.8565 | 0.065723 | 3.4057 | 3.9719 | 0.10317 | 2.3505 | 0.67272
MN | none | 3 | 1.2836 | 3.2514 | -7.179 | -6.6313 | 349.3519 | 4.1191 | 45.9009 | 6.141 | 24.8 | 11.75 | 97.238 | 28.6211 | 24.5394 | 12.6807 | 18.7733 | 0.67547 | 9.7641 | 26.5802 | 0.25464 | 0.56188 | 3.803 | 5.9612 | -1.9638 | 0.7714 | 0.35638 | 0.56389 | 0.37178 | 0.03913 | 97.238 | 0.065723 | 0.94789 | 0.03913 | 5.0133 | 0.065723 | 3.3206 | 4.1191 | 0.19211 | 2.4005 | 1.2836
MN | none | 4 | 2.8588 | 13.1767 | 1.4413 | 0.34492 | 349.3519 | 4.3344 | 45.9009 | 7.6599 | 33.2 | 13.25 | 97.238 | 32.9587 | 27.8787 | 17.8965 | 25.132 | 0.7121 | 13.7803 | 30.4187 | 0.2292 | 0.61134 | 4.2623 | 9.518 | 7.309 | 1.5152 | 0.67792 | 1.0965 | 0.6263 | 0.070087 | 97.238 | 0.065723 | 1.2982 | 0.070087 | 8.2198 | 0.065723 | 3.2107 | 4.3344 | 0.47024 | 2.4737 | 2.8588
MN | none | 5 | 3.8579 | 18.2464 | 6.4533 | 5.2694 | 349.3519 | 4.1903 | 45.9009 | 7.7419 | 39.2 | 14.7 | 97.238 | 35.3556 | 29.9704 | 20.1226 | 29.6739 | 0.67812 | 15.4944 | 32.663 | 0.20801 | 0.56547 | 3.8419 | 11.6525 | 12.3499 | 2.0962 | 0.96486 | 1.5305 | 0.88885 | 0.094371 | 97.238 | 0.065723 | 0.70572 | 0.094371 | 10.9468 | 0.065723 | 3.154 | 4.1903 | 0.64167 | 2.4247 | 3.8579
MN | none | 6 | 4.5213 | 23.9591 | 12.3144 | 12.3468 | 349.3519 | 3.5499 | 45.9009 | 9.0759 | 41.9 | 15.4 | 97.238 | 38.2106 | 32.5635 | 22.8218 | 31.7178 | 0.71953 | 17.5728 | 35.387 | 0.17229 | 0.62136 | 3.7884 | 13.7843 | 18.1367 | 2.9766 | 1.4319 | 2.2043 | 1.435 | 0.13075 | 97.238 | 0.065723 | 0.81016 | 0.13075 | 12.9742 | 0.065723 | 3.0913 | 3.5499 | 0.76929 | 2.207 | 4.5213
MN | none | 7 | 5.1502 | 26.1278 | 15.1391 | 15.7858 | 349.3519 | 3.1157 | 45.9009 | 9.9713 | 45.65 | 15.1 | 97.238 | 39.3385 | 33.8716 | 26.4851 | 34.5565 | 0.76643 | 20.3935 | 36.605 | 0.15251 | 0.68468 | 3.8222 | 16.5713 | 20.6335 | 3.3869 | 1.7207 | 2.5538 | 1.7936 | 0.14978 | 97.238 | 0.065723 | 0.34954 | 0.14978 | 16.2217 | 0.065723 | 3.065 | 3.1157 | 0.76024 | 2.0594 | 5.1502
MN | none | 8 | 5.7105 | 25.6885 | 13.8846 | 14.9187 | 349.3519 | 3.0158 | 45.9009 | 9.549 | 50.65 | 13.9 | 97.238 | 39.108 | 33.2859 | 30.0602 | 38.3414 | 0.78401 | 23.1464 | 36.1969 | 0.15765 | 0.70842 | 4.0427 | 19.1037 | 19.7866 | 3.3 | 1.5867 | 2.4434 | 1.6964 | 0.14308 | 97.238 | 0.065723 | -0.11857 | 0.14308 | 19.2223 | 0.065723 | 3.0739 | 3.0158 | 0.74692 | 2.0254 | 5.7105
MN | none | 9 | 3.2812 | 21.5346 | 9.8205 | 10.4152 | 349.3519 | 3.3747 | 45.9009 | 7.8012 | 27.95 | 12.3 | 97.238 | 36.9786 | 31.4404 | 15.8511 | 21.1578 | 0.74919 | 12.2053 | 34.2095 | 0.18269 | 0.6614 | 4.1336 | 8.0717 | 15.6776 | 2.5699 | 1.2133 | 1.8916 | 1.2626 | 0.11406 | 97.238 | 0.065723 | -0.57526 | 0.11406 | 8.647 | 0.065723 | 3.1177 | 3.3747 | 0.62901 | 2.1474 | 3.2812
MN | none | 10 | 1.7112 | 10.744 | 1.5172 | 1.8324 | 349.3519 | 3.7628 | 45.9009 | 4.3333 | 19.75 | 10.7 | 97.238 | 31.8528 | 27.9095 | 8.9367 | 14.9505 | 0.59775 | 6.8813 | 29.8812 | 0.2231 | 0.45697 | 3.0464 | 3.8349 | 6.1306 | 1.2905 | 0.68163 | 0.98609 | 0.69722 | 0.065254 | 97.238 | 0.065723 | -1.3366 | 0.065254 | 5.1715 | 0.065723 | 3.2243 | 3.7628 | 0.28887 | 2.2793 | 1.7112
MN | none | 11 | 1.0124 | 3.8436 | -4.8756 | -4.6284 | 349.3519 | 4.0407 | 45.9009 | 4.4531 | 13.25 | 9.3 | 97.238 | 28.8671 | 25.4006 | 6.4847 | 10.0301 | 0.64653 | 4.9932 | 27.1339 | 0.24785 | 0.52281 | 3.516 | 1.4772 | -0.51599 | 0.80435 | 0.42517 | 0.61476 | 0.43321 | 0.042995 | 97.238 | 0.065723 | -0.93052 | 0.042995 | 2.4077 | 0.065723 | 3.3029 | 4.0407 | 0.18155 | 2.3738 | 1.0124
MN | none | 12 | 0.54946 | -4.3357 | -13.353 | -12.2399 | 349.3519 | 3.8559 | 45.9009 | 3.8662 | 10.5 | 8.6 | 97.238 | 25.6057 | 22.3391 | 4.9852 | 7.9484 | 0.62719 | 3.8386 | 23.9724 | 0.27159 | 0.49671 | 3.2339 | 0.60467 | -8.8444 | 0.44291 | 0.21812 | 0.33051 | 0.23878 | 0.024576 | 97.238 | 0.065723 | -1.166 | 0.024576 | 1.7706 | 0.065723 | 3.4071 | 3.8559 | 0.091733 | 2.311 | 0.54946
MO | none | 1 | 1.0958 | 3.8903 | -5.0738 | -4.8988 | 248.7647 | 4.2395 | 38.3491 | 5.0759 | 16.2 | 9.6 | 98.3938 | 28.8866 | 25.3256 | 8.3328 | 12.2306 | 0.68131 | 6.4162 | 27.1061 | 0.24879 | 0.56976 | 3.8424 | 2.5739 | -0.59175 | 0.807 | 0.41882 | 0.61291 | 0.42443 | 0.042785 | 98.3938 | 0.066504 | -0.24548 | 0.042785 | 2.8193 | 0.066504 | 3.3039 | 4.2395 | 0.18849 | 2.4414 | 1.0958
MO | none | 2 | 1.6719 | 7.3918 | -2.9752 | -3.4765 | 248.7647 | 4.4857 | 38.3491 | 5.1996 | 21.5 | 10.6 | 98.3938 | 30.3749 | 26.128 | 10.6482 | 16.232 | 0.656 | 8.1991 | 28.2514 | 0.24377 | 0.5356 | 3.6886 | 4.5105 | 2.2083 | 1.0291 | 0.49053 | 0.75983 | 0.47248 | 0.051166 | 98.3938 | 0.066504 | 0.39201 | 0.051166 | 4.1185 | 0.066504 | 3.2703 | 4.4857 | 0.28735 | 2.5251 | 1.6719
MO | none | 3 | 2.6385 | 13.2679 | 1.9446 | 1.1327 | 248.7647 | 4.6593 | 38.3491 | 6.7457 | 28.1 | 11.7 | 98.3938 | 33.0007 | 28.0836 | 15.1256 | 21.2148 | 0.71298 | 11.6467 | 30.5422 | 0.226 | 0.61252 | 4.228 | 7.4188 | 7.6063 | 1.5242 | 0.70285 | 1.1135 | 0.66303 | 0.071353 | 98.3938 | 0.066504 | 0.75571 | 0.071353 | 6.6631 | 0.066504 | 3.2073 | 4.6593 | 0.45051 | 2.5842 | 2.6385
MO | none | 4 | 3.8442 | 18.9618 | 7.5247 | 6.0469 | 248.7647 | 4.6548 | 38.3491 | 7.1314 | 35.2 | 13 | 98.3938 | 35.7041 | 30.4324 | 18.4548 | 26.5751 | 0.69444 | 14.2102 | 33.0683 | 0.2044 | 0.58749 | 3.9709 | 10.2393 | 13.2432 | 2.1922 | 1.0385 | 1.6153 | 0.93815 | 0.099347 | 98.3938 | 0.066504 | 0.78918 | 0.099347 | 9.4501 | 0.066504 | 3.1442 | 4.6548 | 0.67719 | 2.5826 | 3.8442
MO | none | 5 | 4.5473 | 23.9624 | 12.4046 | 11.9237 | 248.7647 | 3.584 | 38.3491 | 8.7438 | 39.9 | 14.1 | 98.3938 | 38.2123 | 32.6046 | 22.3466 | 30.1235 | 0.74183 | 17.2069 | 35.4085 | 0.17462 | 0.65147 | 4.028 | 13.1789 | 18.1835 | 2.9772 | 1.4404 | 2.2088 | 1.3955 | 0.13109 | 98.3938 | 0.066504 | 0.69164 | 0.13109 | 12.4873 | 0.066504 | 3.0908 | 3.584 | 0.81329 | 2.2186 | 4.5473
MO | none | 6 | 2.527 | 28.8367 | 18.0469 | 17.7035 | 248.7647 | 3.1361 | 38.3491 | 10.0784 | 14.8 | 14.6 | 98.3938 | 40.7822 | 35.2589 | 8.8082 | 11.1736 | 0.78831 | 6.7823 | 38.0205 | 0.14074 | 0.71421 | 3.8217 | 2.9607 | 23.4418 | 3.968 | 2.0701 | 3.0191 | 2.0258 | 0.17392 | 98.3938 | 0.066504 | 0.73616 | 0.17392 | 2.2245 | 0.066504 | 3.036 | 3.1361 | 0.99323 | 2.0663 | 2.527
MO | none | 7 | 5.808 | 31.2852 | 20.3509 | 19.4554 | 248.7647 | 2.9464 | 38.3491 | 10.1784 | 40.8 | 14.4 | 98.3938 | 42.121 | 36.388 | 24.6194 | 30.803 | 0.79925 | 18.9569 | 39.2545 | 0.12951 | 0.72899 | 3.7059 | 15.251 | 25.818 | 4.5661 | 2.3896 | 3.4778 | 2.2606 | 0.19684 | 98.3938 | 0.066504 | 0.33268 | 0.19684 | 14.9183 | 0.066504 | 3.0119 | 2.9464 | 1.2172 | 2.0018 | 5.808
MO | none | 8 | 5.3577 | 30.6973 | 19.7205 | 19.2698 | 248.7647 | 2.9812 | 38.3491 | 9.759 | 37 | 13.5 | 98.3938 | 41.7966 | 36.0764 | 22.6235 | 27.9341 | 0.80989 | 17.4201 | 38.9365 | 0.13072 | 0.74335 | 3.7834 | 13.6367 | 25.2089 | 4.4158 | 2.2981 | 3.3569 | 2.2346 | 0.19074 | 98.3938 | 0.066504 | -0.085275 | 0.19074 | 13.7219 | 0.066504 | 3.018 | 2.9812 | 1.1223 | 2.0136 | 5.3577
MO | none | 9 | 4.336 | 26.4567 | 14.4437 | 13.951 | 248.7647 | 3.1942 | 38.3491 | 8.051 | 30.7 | 12.2 | 98.3938 | 39.5117 | 33.5459 | 17.8047 | 23.1777 | 0.76818 | 13.7096 | 36.5288 | 0.16327 | 0.68705 | 4.0976 | 9.612 | 20.4502 | 3.4533 | 1.6452 | 2.5492 | 1.5935 | 0.1483 | 98.3938 | 0.066504 | -0.66622 | 0.1483 | 10.2782 | 0.066504 | 3.067 | 3.1942 | 0.95572 | 2.086 | 4.336
MO | none | 10 | 3.1906 | 20.2531 | 8.0243 | 7.7059 | 248.7647 | 3.7107 | 38.3491 | 7.1139 | 23.6 | 11 | 98.3938 | 36.3396 | 30.6497 | 13.5312 | 17.8174 | 0.75944 | 10.419 | 33.4946 | 0.19644 | 0.67524 | 4.4429 | 5.9761 | 14.1387 | 2.3752 | 1.0745 | 1.7249 | 1.0515 | 0.10456 | 98.3938 | 0.066504 | -0.88361 | 0.10456 | 6.8597 | 0.066504 | 3.1344 | 3.7107 | 0.67339 | 2.2616 | 3.1906
MO | none | 11 | 1.9341 | 12.0543 | 2.0547 | 1.5326 | 248.7647 | 4.0455 | 38.3491 | 5.3314 | 17.5 | 9.9 | 98.3938 | 32.445 | 28.1286 | 9.0871 | 13.2121 | 0.68779 | 6.997 | 30.2868 | 0.22435 | 0.57851 | 3.9309 | 3.0661 | 7.0545 | 1.4076 | 0.70841 | 1.058 | 0.68238 | 0.069018 | 98.3938 | 0.066504 | -0.99179 | 0.069018 | 4.0579 | 0.066504 | 3.2137 | 4.0455 | 0.37562 | 2.3755 | 1.9341
MO | none | 12 | 1.2536 | 5.6837 | -3.3603 | -3.7327 | 248.7647 | 3.9493 | 38.3491 | 4.7021 | 14.8 | 9.4 | 98.3938 | 29.6418 | 25.9793 | 7.4016 | 11.1736 | 0.66242 | 5.6993 | 27.8106 | 0.24469 | 0.54427 | 3.7037 | 1.9956 | 1.1617 | 0.91483 | 0.47661 | 0.69572 | 0.46348 | 0.047882 | 98.3938 | 0.066504 | -0.825 | 0.047882 | 2.8206 | 0.066504 | 3.2827 | 3.9493 | 0.23224 | 2.3428 | 1.2536
MS | none | 1 | 1.7463 | 12.6069 | 2.1826 | 2.5357 | 71.7692 | 3.3734 | 32.3603 | 5.067 | 19.9 | 10.1 | 100.4545 | 32.6971 | 28.181 | 9.9667 | 14.9536 | 0.66651 | 7.6744 | 30.4391 | 0.22013 | 0.54979 | 3.6838 | 3.9906 | 7.3948 | 1.4597 | 0.71492 | 1.0873 | 0.73316 | 0.07045 | 100.4545 | 0.067897 | -0.087734 | 0.07045 | 4.0783 | 0.067897 | 3.2098 | 3.3734 | 0.35415 | 2.1469 | 1.7463
MS | none | 2 | 2.4088 | 16.1808 | 4.8055 | 4.7354 | 71.7692 | 3.4349 | 32.3603 | 5.8956 | 24.8 | 10.9 | 100.4545 | 34.3637 | 29.2702 | 12.9069 | 18.6356 | 0.6926 | 9.9383 | 31.817 | 0.21045 | 0.585 | 3.9171 | 6.0213 | 10.4931 | 1.8394 | 0.86054 | 1.35 | 0.85633 | 0.084703 | 100.4545 | 0.067897 | 0.43377 | 0.084703 | 5.5875 | 0.067897 | 3.1747 | 3.4349 | 0.49364 | 2.1679 | 2.4088
MS | none | 3 | 3.2813 | 19.8643 | 7.7427 | 7.2144 | 71.7692 | 3.297 | 32.3603 | 6.6452 | 30.7 | 11.8 | 100.4545 | 36.1473 | 30.5271 | 16.3193 | 23.0691 | 0.70741 | 12.5659 | 33.3372 | 0.19884 | 0.60501 | 4.0104 | 8.5555 | 13.8035 | 2.3187 | 1.0541 | 1.6864 | 1.0167 | 0.10258 | 100.4545 | 0.067897 | 0.46345 | 0.10258 | 8.0921 | 0.067897 | 3.138 | 3.297 | 0.66971 | 2.121 | 3.2813
MS | none | 4 | 4.1811 | 24.2459 | 11.94 | 11.8695 | 71.7692 | 3.2143 | 32.3603 | 7.8 | 36.5 | 12.8 | 100.4545 | 38.3584 | 32.393 | 20.2461 | 27.4274 | 0.73817 | 15.5895 | 35.3757 | 0.17491 | 0.64653 | 4.0005 | 11.589 | 18.0929 | 3.0282 | 1.397 | 2.2126 | 1.3905 | 0.13044 | 100.4545 | 0.067897 | 0.60053 | 0.13044 | 10.9885 | 0.067897 | 3.0918 | 3.2143 | 0.82209 | 2.0929 | 4.1811
MS | none | 5 | 4.7646 | 27.5864 | 16.5665 | 16.4576 | 71.7692 | 2.8258 | 32.3603 | 8.5856 | 40 | 13.6 | 100.4545 | 40.111 | 34.5474 | 22.6259 | 30.0574 | 0.75276 | 17.4219 | 37.3292 | 0.14844 | 0.66622 | 3.6917 | 13.7302 | 22.0764 | 3.6898 | 1.8851 | 2.7875 | 1.8721 | 0.1618 | 100.4545 | 0.067897 | 0.55769 | 0.1618 | 13.1725 | 0.067897 | 3.0501 | 2.8258 | 0.91537 | 1.9608 | 4.7646
MS | none | 6 | 5.155 | 30.9897 | 20.6738 | 20.4258 | 71.7692 | 1.9672 | 32.3603 | 9.259 | 41.4 | 14.1 | 100.4545 | 41.9577 | 36.5485 | 23.943 | 31.1094 | 0.76964 | 18.4361 | 39.2531 | 0.12308 | 0.68901 | 3.3289 | 15.1072 | 25.8318 | 4.49 | 2.4376 | 3.4638 | 2.4006 | 0.19698 | 100.4545 | 0.067897 | 0.52575 | 0.19698 | 14.5814 | 0.067897 | 3.0117 | 1.9672 | 1.0632 | 1.6689 | 5.155
MS | none | 7 | 5.3901 | 32.6861 | 22.3161 | 22.457 | 71.7692 | 1.9044 | 32.3603 | 9.5533 | 40.7 | 13.9 | 100.4545 | 42.9016 | 37.3724 | 24.1614 | 30.5834 | 0.79002 | 18.6043 | 40.137 | 0.10917 | 0.71652 | 3.1396 | 15.4646 | 27.5011 | 4.9423 | 2.6953 | 3.8188 | 2.7185 | 0.21457 | 100.4545 | 0.067897 | 0.23371 | 0.21457 | 15.2309 | 0.067897 | 2.995 | 1.9044 | 1.1003 | 1.6475 | 5.3901
MS | none | 8 | 5.4036 | 32.7 | 21.5169 | 21.1732 | 71.7692 | 2.01 | 32.3603 | 9.7246 | 37.9 | 13.2 | 100.4545 | 42.9094 | 36.9697 | 23.4356 | 28.4794 | 0.8229 | 18.0454 | 39.9396 | 0.11804 | 0.76091 | 3.5873 | 14.4582 | 27.1084 | 4.9461 | 2.5671 | 3.7566 | 2.5136 | 0.21032 | 100.4545 | 0.067897 | -0.054975 | 0.21032 | 14.5131 | 0.067897 | 2.9989 | 2.01 | 1.243 | 1.6834 | 5.4036
MS | none | 9 | 4.6724 | 30.2254 | 18.3474 | 18.0329 | 71.7692 | 2.4 | 32.3603 | 8.541 | 32.8 | 12.2 | 100.4545 | 41.5375 | 35.4047 | 19.6814 | 24.6471 | 0.79853 | 15.1547 | 38.4711 | 0.13866 | 0.72801 | 3.8835 | 11.2712 | 24.2864 | 4.2982 | 2.1095 | 3.2039 | 2.0683 | 0.1818 | 100.4545 | 0.067897 | -0.39508 | 0.1818 | 11.6663 | 0.067897 | 3.0274 | 2.4 | 1.1356 | 1.816 | 4.6724
MS | none | 10 | 3.5733 | 24.538 | 11.0055 | 11.4727 | 71.7692 | 2.5717 | 32.3603 | 8.0422 | 26.6 | 11.2 | 100.4545 | 38.5093 | 31.9703 | 16.2001 | 19.9882 | 0.81048 | 12.4741 | 35.2398 | 0.17706 | 0.74415 | 4.6432 | 7.8308 | 17.7717 | 3.0816 | 1.3132 | 2.1974 | 1.3545 | 0.12815 | 100.4545 | 0.067897 | -0.91206 | 0.12815 | 8.7429 | 0.067897 | 3.0952 | 2.5717 | 0.84288 | 1.8744 | 3.5733
MS | none | 11 | 2.4142 | 18.7962 | 6.5138 | 7.2902 | 71.7692 | 2.9181 | 32.3603 | 6.341 | 21.1 | 10.3 | 100.4545 | 35.6232 | 29.9964 | 11.7699 | 15.8553 | 0.74233 | 9.0628 | 32.8098 | 0.19847 | 0.65215 | 4.2466 | 4.8162 | 12.655 | 2.1696 | 0.9689 | 1.5693 | 1.022 | 0.096046 | 100.4545 | 0.067897 | -0.71634 | 0.096046 | 5.5326 | 0.067897 | 3.1507 | 2.9181 | 0.54726 | 1.9921 | 2.4142
MS | none | 12 | 1.8379 | 13.87 | 2.173 | 2.8037 | 71.7692 | 2.9986 | 32.3603 | 5.6203 | 18.5 | 9.9 | 100.4545 | 33.279 | 28.177 | 9.8763 | 13.9016 | 0.71045 | 7.6048 | 30.728 | 0.21898 | 0.60911 | 4.0985 | 3.5063 | 8.0215 | 1.5852 | 0.71442 | 1.1498 | 0.74728 | 0.073155 | 100.4545 | 0.067897 | -0.6487 | 0.073155 | 4.155 | 0.067897 | 3.2026 | 2.9986 | 0.40252 | 2.0195 | 1.8379
MT | none | 1 | 0.50528 | -3.5601 | -13.7185 | -11.8764 | 769.375 | 3.6346 | 47.6971 | 4.1048 | 10.7 | 8.7 | 92.5301 | 25.9025 | 22.2136 | 5.1992 | 8.1896 | 0.63486 | 4.0034 | 24.058 | 0.27058 | 0.50705 | 3.3007 | 0.70272 | -8.6393 | 0.46953 | 0.21169 | 0.34061 | 0.2459 | 0.024929 | 92.5301 | 0.062541 | -0.27571 | 0.024929 | 0.97843 | 0.062541 | 3.4044 | 3.6346 | 0.094713 | 2.2358 | 0.50528
MT | none | 2 | 0.87152 | 0.61786 | -10.5455 | -9.5348 | 769.375 | 3.5438 | 47.6971 | 6.183 | 16.3 | 10.05 | 92.5301 | 27.5458 | 23.3204 | 9.0891 | 12.4758 | 0.72854 | 6.9986 | 25.4331 | 0.26378 | 0.63353 | 4.2501 | 2.7485 | -4.9638 | 0.63882 | 0.27358 | 0.4562 | 0.29643 | 0.032062 | 92.5301 | 0.062541 | 0.51457 | 0.032062 | 2.2339 | 0.062541 | 3.3578 | 3.5438 | 0.15977 | 2.2049 | 0.87152
MT | none | 3 | 1.4202 | 3.1379 | -8.1097 | -8.0041 | 769.375 | 4.168 | 47.6971 | 6.5524 | 23.8 | 11.75 | 92.5301 | 28.5741 | 24.1978 | 12.5861 | 18.2162 | 0.69093 | 9.6913 | 26.3859 | 0.25906 | 0.58275 | 3.9834 | 5.7079 | -2.4859 | 0.76521 | 0.33152 | 0.54837 | 0.33426 | 0.037811 | 92.5301 | 0.062541 | 0.34691 | 0.037811 | 5.361 | 0.062541 | 3.327 | 4.168 | 0.21411 | 2.4171 | 1.4202
MT | none | 4 | 3.4566 | 14.9567 | 0.79042 | -1.1095 | 769.375 | 4.6723 | 47.6971 | 8.45 | 32.55 | 13.35 | 92.5301 | 33.7859 | 27.6153 | 18.4389 | 24.9134 | 0.74012 | 14.198 | 30.7006 | 0.23493 | 0.64916 | 4.6822 | 9.5158 | 7.8735 | 1.7006 | 0.64684 | 1.1737 | 0.56321 | 0.072508 | 92.5301 | 0.062541 | 1.4503 | 0.072508 | 8.0655 | 0.062541 | 3.2043 | 4.6723 | 0.61051 | 2.5886 | 3.4566
MT | none | 5 | 4.3634 | 19.0306 | 5.1859 | 3.4624 | 769.375 | 4.2924 | 47.6971 | 8.7379 | 38.95 | 14.9 | 92.5301 | 35.7377 | 29.4307 | 21.1584 | 29.8118 | 0.70973 | 16.2919 | 32.5842 | 0.21612 | 0.60814 | 4.2825 | 12.0094 | 12.1083 | 2.2016 | 0.88369 | 1.5426 | 0.783 | 0.093062 | 92.5301 | 0.062541 | 0.59286 | 0.093062 | 11.4166 | 0.062541 | 3.1567 | 4.2924 | 0.75965 | 2.4594 | 4.3634
MT | none | 6 | 5.4452 | 23.6767 | 9.5875 | 7.9457 | 769.375 | 4.3497 | 47.6971 | 10.2833 | 41.85 | 15.65 | 92.5301 | 38.0655 | 31.337 | 24.2119 | 32.0315 | 0.75588 | 18.6432 | 34.7013 | 0.19526 | 0.67044 | 4.5428 | 14.1004 | 16.6321 | 2.9265 | 1.1944 | 2.0605 | 1.0688 | 0.12031 | 92.5301 | 0.062541 | 0.63333 | 0.12031 | 13.467 | 0.062541 | 3.1074 | 4.3497 | 0.99165 | 2.4789 | 5.4452
MT | none | 7 | 7.1193 | 29.0944 | 12.8004 | 9.9272 | 769.375 | 3.5286 | 47.6971 | 12.0565 | 45.5 | 15.35 | 92.5301 | 40.9216 | 32.7858 | 29.2437 | 34.8251 | 0.83973 | 22.5176 | 36.8537 | 0.18524 | 0.78363 | 5.3497 | 17.168 | 20.9474 | 4.0276 | 1.4783 | 2.7529 | 1.222 | 0.15233 | 92.5301 | 0.062541 | 0.60414 | 0.15233 | 16.5638 | 0.062541 | 3.0618 | 3.5286 | 1.531 | 2.1997 | 7.1193
MT | none | 8 | 6.2167 | 27.7694 | 12.3496 | 9.0777 | 769.375 | 4.0511 | 47.6971 | 10.9758 | 35.15 | 14.05 | 92.5301 | 40.2087 | 32.5795 | 22.517 | 26.9034 | 0.83696 | 17.3381 | 36.3941 | 0.1896 | 0.77989 | 5.3815 | 11.9566 | 20.0595 | 3.7295 | 1.4352 | 2.5823 | 1.1541 | 0.14521 | 92.5301 | 0.062541 | -0.12431 | 0.14521 | 12.0809 | 0.062541 | 3.071 | 4.0511 | 1.4282 | 2.3774 | 6.2167
MT | none | 9 | 4.3078 | 21.9492 | 6.1008 | 4.0731 | 769.375 | 3.714 | 47.6971 | 8.5333 | 27.05 | 12.3 | 92.5301 | 37.1871 | 29.8196 | 16.1457 | 20.7037 | 0.77984 | 12.4322 | 33.5034 | 0.21342 | 0.70279 | 5.0252 | 7.407 | 14.025 | 2.6358 | 0.94166 | 1.7887 | 0.81746 | 0.10388 | 92.5301 | 0.062541 | -0.84483 | 0.10388 | 8.2518 | 0.062541 | 3.1356 | 3.714 | 0.97125 | 2.2628 | 4.3078
MT | none | 10 | 2.1348 | 12.1581 | -0.81734 | -1.0299 | 769.375 | 3.542 | 47.6971 | 6.1855 | 18.65 | 10.65 | 92.5301 | 32.4922 | 26.9727 | 10.0784 | 14.2745 | 0.70605 | 7.7604 | 29.7325 | 0.23463 | 0.60316 | 4.2077 | 3.5527 | 5.6704 | 1.4172 | 0.57541 | 0.99633 | 0.56651 | 0.063446 | 92.5301 | 0.062541 | -1.1696 | 0.063446 | 4.7224 | 0.062541 | 3.2296 | 3.542 | 0.42982 | 2.2043 | 2.1348
MT | none | 11 | 1.2058 | 6.2625 | -4.88 | -4.6981 | 769.375 | 3.6825 | 47.6971 | 4.8708 | 12 | 9.1 | 92.5301 | 29.8887 | 25.3989 | 6.2115 | 9.1846 | 0.6763 | 4.7829 | 27.6438 | 0.2481 | 0.563 | 3.8612 | 0.92165 | 0.69125 | 0.95224 | 0.42503 | 0.68864 | 0.43093 | 0.046466 | 92.5301 | 0.062541 | -0.69708 | 0.046466 | 1.6187 | 0.062541 | 3.2884 | 3.6825 | 0.2577 | 2.252 | 1.2058
MT | none | 12 | 0.62537 | -1.7234 | -11.6165 | -10.2818 | 769.375 | 3.8125 | 47.6971 | 3.5726 | 9.3 | 8.35 | 92.5301 | 26.6156 | 22.9423 | 4.3145 | 7.1181 | 0.60613 | 3.3222 | 24.7789 | 0.266 | 0.46828 | 3.0865 | 0.23565 | -6.67 | 0.53831 | 0.2511 | 0.3947 | 0.27939 | 0.028558 | 92.5301 | 0.062541 | -1.0306 | 0.028558 | 1.2662 | 0.062541 | 3.3793 | 3.8125 | 0.11531 | 2.2963 | 0.62537
NC | none | 1 | 1.7501 | 10.3971 | -0.20469 | -0.9743 | 112.1364 | 3.5224 | 35.3818 | 6.0308 | 18.1 | 9.9 | 99.9815 | 31.6974 | 27.2162 | 10.038 | 13.6156 | 0.73724 | 7.7293 | 29.4568 | 0.23441 | 0.64528 | 4.4557 | 3.2736 | 5.0962 | 1.261 | 0.60176 | 0.93139 | 0.56882 | 0.06125 | 99.9815 | 0.067577 | -0.23964 | 0.06125 | 3.5132 | 0.067577 | 3.2363 | 3.5224 | 0.36257 | 2.1976 | 1.7501
NC | none | 2 | 2.2741 | 12.3511 | 1.4114 | -0.22815 | 112.1364 | 3.6473 | 35.3818 | 5.9773 | 23.15 | 10.75 | 99.9815 | 32.5802 | 27.8665 | 12.2235 | 17.4144 | 0.70192 | 9.4121 | 30.2234 | 0.23149 | 0.59759 | 4.181 | 5.2311 | 6.8813 | 1.4354 | 0.67646 | 1.0559 | 0.60073 | 0.068298 | 99.9815 | 0.067577 | 0.24991 | 0.068298 | 4.9812 | 0.067577 | 3.2156 | 3.6473 | 0.45518 | 2.2401 | 2.2741
NC | none | 3 | 3.1569 | 15.8647 | 4.6179 | 2.5435 | 112.1364 | 4.1462 | 35.3818 | 6.5616 | 29.45 | 11.75 | 99.9815 | 34.2138 | 29.1912 | 15.5854 | 22.1535 | 0.70352 | 12.0008 | 31.7025 | 0.22009 | 0.59975 | 4.1847 | 7.816 | 10.2413 | 1.8026 | 0.84932 | 1.326 | 0.73356 | 0.08346 | 99.9815 | 0.067577 | 0.4704 | 0.08346 | 7.3456 | 0.067577 | 3.1775 | 4.1462 | 0.59241 | 2.4097 | 3.1569
NC | none | 4 | 4.4706 | 21.7002 | 9.3883 | 7.0862 | 112.1364 | 3.795 | 35.3818 | 8.4818 | 36.22 | 12.9 | 99.9815 | 37.0618 | 31.2488 | 20.9624 | 27.2462 | 0.76937 | 16.1411 | 34.1553 | 0.19945 | 0.68865 | 4.6914 | 11.4497 | 15.5442 | 2.596 | 1.1785 | 1.8873 | 1.0078 | 0.1132 | 99.9815 | 0.067577 | 0.74242 | 0.1132 | 10.7073 | 0.067577 | 3.1191 | 3.795 | 0.87946 | 2.2903 | 4.4706
NC | none | 5 | 4.8902 | 25.6207 | 14.1779 | 13.1527 | 112.1364 | 3.5156 | 35.3818 | 8.6012 | 40 | 13.85 | 99.9815 | 39.0726 | 33.4221 | 22.4205 | 30.0897 | 0.74512 | 17.2638 | 36.2473 | 0.16781 | 0.65591 | 3.9896 | 13.2742 | 19.8993 | 3.2868 | 1.6171 | 2.452 | 1.5128 | 0.14395 | 99.9815 | 0.067577 | 0.6097 | 0.14395 | 12.6645 | 0.067577 | 3.0727 | 3.5156 | 0.93918 | 2.1953 | 4.8902
NC | none | 6 | 5.1999 | 29.3026 | 19.135 | 18.5696 | 112.1364 | 2.9803 | 35.3818 | 8.9667 | 41.65 | 14.35 | 99.9815 | 41.0344 | 35.7888 | 23.4251 | 31.3309 | 0.74767 | 18.0373 | 38.4116 | 0.13524 | 0.65935 | 3.4252 | 14.6121 | 24.2188 | 4.0763 | 2.216 | 3.1461 | 2.1391 | 0.18116 | 99.9815 | 0.067577 | 0.60473 | 0.18116 | 14.0074 | 0.067577 | 3.0281 | 2.9803 | 1.007 | 2.0133 | 5.1999
NC | none | 7 | 5.2604 | 31.1188 | 21.3587 | 21.0376 | 112.1364 | 2.6763 | 35.3818 | 8.8196 | 40.8 | 14.15 | 99.9815 | 42.0289 | 36.8904 | 22.9153 | 30.6915 | 0.74663 | 17.6447 | 39.4597 | 0.11896 | 0.65795 | 3.0886 | 14.5562 | 26.2387 | 4.5231 | 2.5423 | 3.5327 | 2.4927 | 0.20116 | 99.9815 | 0.067577 | 0.28279 | 0.20116 | 14.2734 | 0.067577 | 3.0076 | 2.6763 | 1.0399 | 1.91 | 5.2604
NC | none | 8 | 4.971 | 29.9475 | 20.344 | 19.6587 | 112.1364 | 2.7144 | 35.3818 | 8.5059 | 37.5 | 13.35 | 99.9815 | 41.3855 | 36.3846 | 21.3214 | 28.2091 | 0.75584 | 16.4175 | 38.8851 | 0.12817 | 0.67038 | 3.3412 | 13.0763 | 25.1457 | 4.2303 | 2.3885 | 3.3094 | 2.2893 | 0.19011 | 99.9815 | 0.067577 | -0.15301 | 0.19011 | 13.2294 | 0.067577 | 3.0187 | 2.7144 | 1.0201 | 1.9229 | 4.971
NC | none | 9 | 4.1211 | 26.8635 | 17.0626 | 16.5789 | 112.1364 | 3.0305 | 35.3818 | 7.6091 | 31.8 | 12.2 | 99.9815 | 39.7267 | 34.7846 | 17.8668 | 23.9213 | 0.7469 | 13.7574 | 37.2557 | 0.1477 | 0.65831 | 3.6226 | 10.1348 | 21.963 | 3.5369 | 1.9454 | 2.7412 | 1.8866 | 0.16083 | 99.9815 | 0.067577 | -0.44558 | 0.16083 | 10.5804 | 0.067577 | 3.0512 | 3.0305 | 0.85454 | 2.0304 | 4.1211
NC | none | 10 | 3.1769 | 22.2786 | 10.3881 | 10.5271 | 112.1364 | 2.7715 | 35.3818 | 7.9326 | 25.25 | 11.1 | 99.9815 | 37.3535 | 31.6934 | 15.3349 | 18.9941 | 0.80735 | 11.8079 | 34.5234 | 0.1821 | 0.73992 | 4.6518 | 7.1561 | 16.3334 | 2.6892 | 1.2603 | 1.9747 | 1.272 | 0.11832 | 99.9815 | 0.067577 | -0.78815 | 0.11832 | 7.9443 | 0.067577 | 3.1106 | 2.7715 | 0.7027 | 1.9423 | 3.1769
NC | none | 11 | 2.3282 | 17.1956 | 5.5171 | 5.2402 | 112.1364 | 3.0914 | 35.3818 | 6.4636 | 19.3 | 10.15 | 99.9815 | 34.8484 | 29.5711 | 10.9702 | 14.5183 | 0.75561 | 8.4471 | 32.2097 | 0.20814 | 0.67008 | 4.4924 | 3.9547 | 11.3564 | 1.9619 | 0.9043 | 1.4331 | 0.88705 | 0.089087 | 99.9815 | 0.067577 | -0.69678 | 0.089087 | 4.6515 | 0.067577 | 3.165 | 3.0914 | 0.54605 | 2.0511 | 2.3282
NC | none | 12 | 1.8565 | 12.2587 | 1.3572 | 0.5647 | 112.1364 | 3.293 | 35.3818 | 6.1056 | 17 | 9.65 | 99.9815 | 32.538 | 27.8445 | 9.628 | 12.7881 | 0.75288 | 7.4135 | 30.1913 | 0.22832 | 0.66639 | 4.5936 | 2.8199 | 6.8079 | 1.4267 | 0.67383 | 1.0502 | 0.63636 | 0.067996 | 99.9815 | 0.067577 | -0.63678 | 0.067996 | 3.4567 | 0.067577 | 3.2165 | 3.293 | 0.41389 | 2.1196 | 1.8565
ND | east | 1 | 0.40186 | -8.9961 | -18.1819 | -16.5659 | 340.8 | 5.4304 | 47.5768 | 4.3548 | 10.7 | 8.7 | 97.3359 | 23.8757 | 20.724 | 5.353 | 8.0979 | 0.66103 | 4.1218 | 22.2998 | 0.28277 | 0.54239 | 3.4201 | 0.70164 | -13.589 | 0.30928 | 0.14573 | 0.22751 | 0.16711 | 0.017519 | 97.3359 | 0.065789 | -0.33866 | 0.017519 | 1.0403 | 0.065789 | 3.4694 | 5.4304 | 0.060393 | 2.8463 | 0.40186
ND | east | 2 | 0.55054 | -4.7071 | -14.2371 | -12.2953 | 340.8 | 5.1105 | 47.5768 | 5.4714 | 16.3 | 10.05 | 97.3359 | 25.4644 | 22.0365 | 8.512 | 12.3361 | 0.69001 | 6.5543 | 23.7505 | 0.27174 | 0.58151 | 3.7531 | 2.8012 | -9.4721 | 0.43064 | 0.20286 | 0.31675 | 0.23771 | 0.023519 | 97.3359 | 0.065789 | 0.57636 | 0.023519 | 2.2248 | 0.065789 | 3.4152 | 5.1105 | 0.079036 | 2.7376 | 0.55054
ND | east | 3 | 0.88378 | -0.27806 | -8.1794 | -7.2939 | 340.8 | 5.9514 | 47.5768 | 4.1613 | 23.8 | 11.75 | 97.3359 | 27.187 | 24.1723 | 10.1644 | 18.0122 | 0.56431 | 7.8266 | 25.6797 | 0.25679 | 0.41181 | 2.7157 | 5.1109 | -4.2287 | 0.59855 | 0.32972 | 0.46414 | 0.35323 | 0.033683 | 97.3359 | 0.065789 | 0.73408 | 0.033683 | 4.3769 | 0.065789 | 3.3486 | 5.9514 | 0.11091 | 3.0235 | 0.88378
ND | east | 4 | 3.1323 | 13.5607 | 0.71867 | -0.33189 | 340.8 | 5.2448 | 47.5768 | 9.1133 | 32.55 | 13.35 | 97.3359 | 33.1358 | 27.5864 | 19.2476 | 24.6344 | 0.78133 | 14.8206 | 30.3611 | 0.2319 | 0.7048 | 4.9623 | 9.8583 | 7.1397 | 1.5536 | 0.64349 | 1.0985 | 0.5962 | 0.069374 | 97.3359 | 0.065789 | 1.5916 | 0.069374 | 8.2668 | 0.065789 | 3.2127 | 5.2448 | 0.50234 | 2.7832 | 3.1323
ND | east | 5 | 4.315 | 18.5555 | 5.6871 | 4.0981 | 340.8 | 5.1152 | 47.5768 | 8.6968 | 38.95 | 14.9 | 97.3359 | 35.5058 | 29.6433 | 21.1046 | 29.478 | 0.71594 | 16.2505 | 32.5746 | 0.21331 | 0.61652 | 4.2839 | 11.9666 | 12.1213 | 2.1372 | 0.91504 | 1.5261 | 0.81889 | 0.093132 | 97.3359 | 0.065789 | 0.69743 | 0.093132 | 11.2692 | 0.065789 | 3.1566 | 5.1152 | 0.70723 | 2.7392 | 4.315
ND | east | 6 | 4.9243 | 24.0073 | 12.798 | 12.0679 | 340.8 | 4.676 | 47.5768 | 9.6533 | 41.85 | 15.65 | 97.3359 | 38.2354 | 32.7847 | 23.3696 | 31.6727 | 0.73785 | 17.9946 | 35.5101 | 0.17383 | 0.64609 | 3.9881 | 14.0065 | 18.4027 | 2.9852 | 1.4781 | 2.2317 | 1.4089 | 0.13267 | 97.3359 | 0.065789 | 0.87939 | 0.13267 | 13.1271 | 0.065789 | 3.0885 | 4.676 | 0.82281 | 2.5898 | 4.9243
ND | east | 7 | 5.617 | 26.0368 | 14.5735 | 14.3509 | 340.8 | 4.2244 | 47.5768 | 10.4387 | 45.5 | 15.35 | 97.3359 | 39.2907 | 33.6065 | 26.8461 | 34.4351 | 0.77961 | 20.6715 | 36.4486 | 0.16097 | 0.70248 | 4.1214 | 16.55 | 20.3052 | 3.3688 | 1.6591 | 2.5139 | 1.6354 | 0.14715 | 97.3359 | 0.065789 | 0.26635 | 0.14715 | 16.2837 | 0.065789 | 3.0685 | 4.2244 | 0.87855 | 2.4363 | 5.617
ND | east | 8 | 4.8256 | 26.4 | 13.6903 | 14.1572 | 340.8 | 4.0375 | 47.5768 | 10.2839 | 35.15 | 14.05 | 97.3359 | 39.4818 | 33.1958 | 21.6515 | 26.6021 | 0.8139 | 16.6716 | 36.3388 | 0.16209 | 0.74877 | 4.4102 | 12.2614 | 20.0452 | 3.4417 | 1.5668 | 2.5043 | 1.615 | 0.14509 | 97.3359 | 0.065789 | -0.0364 | 0.14509 | 12.2978 | 0.065789 | 3.0712 | 4.0375 | 0.88927 | 2.3727 | 4.8256
ND | east | 9 | 3.8479 | 21.7773 | 8.8467 | 8.3356 | 340.8 | 4.2076 | 47.5768 | 8.14 | 27.05 | 12.3 | 97.3359 | 37.1006 | 31.0098 | 15.7132 | 20.4719 | 0.76755 | 12.0992 | 34.0552 | 0.19333 | 0.68619 | 4.5179 | 7.5813 | 15.312 | 2.6083 | 1.1362 | 1.8722 | 1.0975 | 0.11174 | 97.3359 | 0.065789 | -0.66264 | 0.11174 | 8.2439 | 0.065789 | 3.1216 | 4.2076 | 0.77471 | 2.4306 | 3.8479
ND | east | 10 | 1.8647 | 10.0484 | -0.75742 | -0.28374 | 340.8 | 4.7833 | 47.5768 | 4.929 | 18.65 | 10.65 | 97.3359 | 31.5418 | 26.9965 | 8.9783 | 14.1146 | 0.6361 | 6.9133 | 29.2691 | 0.23171 | 0.50873 | 3.4502 | 3.4631 | 4.6455 | 1.2319 | 0.57794 | 0.90495 | 0.5983 | 0.059572 | 97.3359 | 0.065789 | -1.4933 | 0.059572 | 4.9564 | 0.065789 | 3.2415 | 4.7833 | 0.30664 | 2.6263 | 1.8647
ND | east | 11 | 0.78816 | 2.1667 | -5.896 | -4.8091 | 340.8 | 5.1295 | 47.5768 | 4.38 | 12 | 9.1 | 97.3359 | 28.1744 | 25.0163 | 5.8879 | 9.0818 | 0.64832 | 4.5337 | 26.5954 | 0.24848 | 0.52523 | 3.471 | 1.0627 | -1.8647 | 0.7141 | 0.39337 | 0.55373 | 0.42732 | 0.039384 | 97.3359 | 0.065789 | -0.91142 | 0.039384 | 1.9741 | 0.065789 | 3.3194 | 5.1295 | 0.12641 | 2.744 | 0.78816
ND | east | 12 | 0.47261 | -6.8523 | -15.4877 | -14.1946 | 340.8 | 5.0769 | 47.5768 | 3.4774 | 9.3 | 8.35 | 97.3359 | 24.6602 | 21.6139 | 4.2615 | 7.0384 | 0.60547 | 3.2814 | 23.137 | 0.27683 | 0.46738 | 2.9936 | 0.28773 | -11.17 | 0.3655 | 0.1829 | 0.2742 | 0.20357 | 0.020858 | 97.3359 | 0.065789 | -1.3027 | 0.020858 | 1.5905 | 0.065789 | 3.4373 | 5.0769 | 0.070626 | 2.7262 | 0.47261
ND | west | 1 | 0.41403 | -6.8935 | -16.891 | -14.4969 | 578 | 4.9494 | 47.6908 | 4.6903 | 10.7 | 8.7 | 94.6517 | 24.6449 | 21.1469 | 5.5593 | 8.1487 | 0.68223 | 4.2806 | 22.8959 | 0.27762 | 0.57101 | 3.6295 | 0.65115 | -11.8923 | 0.36433 | 0.1626 | 0.26347 | 0.19856 | 0.019807 | 94.6517 | 0.063975 | -0.39078 | 0.019807 | 1.0419 | 0.063975 | 3.4469 | 4.9494 | 0.064909 | 2.6828 | 0.41403
ND | west | 2 | 0.70954 | -1.9679 | -11.9414 | -10.1913 | 578 | 5.6159 | 47.6908 | 5.8071 | 16.3 | 10.05 | 94.6517 | 26.5198 | 22.8285 | 8.7843 | 12.4134 | 0.70764 | 6.7639 | 24.6742 | 0.26573 | 0.60532 | 3.9689 | 2.795 | -6.9546 | 0.52867 | 0.24461 | 0.38664 | 0.2814 | 0.028007 | 94.6517 | 0.063975 | 0.69127 | 0.028007 | 2.1037 | 0.063975 | 3.3829 | 5.6159 | 0.10523 | 2.9094 | 0.70954
ND | west | 3 | 1.2172 | 2.5465 | -7.3555 | -6.3783 | 578 | 5.6176 | 47.6908 | 6.0839 | 23.8 | 11.75 | 94.6517 | 28.3302 | 24.4744 | 12.1115 | 18.1251 | 0.66822 | 9.3259 | 26.4023 | 0.2538 | 0.55209 | 3.6996 | 5.6263 | -2.4045 | 0.73372 | 0.35154 | 0.54263 | 0.37908 | 0.038014 | 94.6517 | 0.063975 | 0.63702 | 0.038014 | 4.9893 | 0.063975 | 3.326 | 5.6176 | 0.16355 | 2.91 | 1.2172
ND | west | 4 | 3.0373 | 12.9267 | -0.262 | -1.1666 | 578 | 5.0149 | 47.6908 | 8.5 | 32.55 | 13.35 | 94.6517 | 32.8437 | 27.1934 | 18.4999 | 24.7888 | 0.7463 | 14.2449 | 30.0186 | 0.23515 | 0.6575 | 4.6413 | 9.6036 | 6.3323 | 1.4906 | 0.59925 | 1.0449 | 0.56085 | 0.066061 | 94.6517 | 0.063975 | 1.2232 | 0.066061 | 8.3804 | 0.063975 | 3.222 | 5.0149 | 0.48408 | 2.7051 | 3.0373
ND | west | 5 | 4.324 | 19.489 | 5.8387 | 5.3917 | 578 | 4.9782 | 47.6908 | 9.5484 | 38.95 | 14.9 | 94.6517 | 35.9625 | 29.7078 | 22.2177 | 29.6628 | 0.74901 | 17.1076 | 32.8352 | 0.20745 | 0.66116 | 4.5035 | 12.6041 | 12.6639 | 2.2653 | 0.92472 | 1.595 | 0.89645 | 0.096095 | 94.6517 | 0.063975 | 0.88642 | 0.096095 | 11.7177 | 0.063975 | 3.1506 | 4.9782 | 0.69857 | 2.6926 | 4.324
ND | west | 6 | 5.2428 | 23.644 | 10.6167 | 9.4081 | 578 | 4.6082 | 47.6908 | 9.7533 | 41.85 | 15.65 | 94.6517 | 38.0488 | 31.7957 | 23.5033 | 31.8713 | 0.73744 | 18.0975 | 34.9223 | 0.18791 | 0.64555 | 4.2364 | 13.8612 | 17.1303 | 2.9207 | 1.2796 | 2.1002 | 1.1801 | 0.12368 | 94.6517 | 0.063975 | 0.6253 | 0.12368 | 13.2359 | 0.063975 | 3.1021 | 4.6082 | 0.92009 | 2.5668 | 5.2428
ND | west | 7 | 6.6929 | 27.9432 | 13.8516 | 12.3358 | 578 | 4.2921 | 47.6908 | 11.4968 | 45.5 | 15.35 | 94.6517 | 40.3017 | 33.2705 | 28.4142 | 34.651 | 0.82001 | 21.8789 | 36.7861 | 0.17235 | 0.75702 | 4.7997 | 17.0793 | 20.8974 | 3.7675 | 1.5833 | 2.6754 | 1.4339 | 0.15192 | 94.6517 | 0.063975 | 0.52739 | 0.15192 | 16.5519 | 0.063975 | 3.0623 | 4.2921 | 1.2414 | 2.4593 | 6.6929
ND | west | 8 | 5.8223 | 27.6303 | 12.5084 | 11.5883 | 578 | 4.4707 | 47.6908 | 10.5613 | 35.15 | 14.05 | 94.6517 | 40.1345 | 32.6521 | 21.9985 | 26.7688 | 0.8218 | 16.9389 | 36.3933 | 0.17644 | 0.75942 | 4.8764 | 12.0625 | 20.0694 | 3.6993 | 1.4503 | 2.5748 | 1.3649 | 0.14528 | 94.6517 | 0.063975 | -0.11593 | 0.14528 | 12.1784 | 0.063975 | 3.0709 | 4.4707 | 1.2099 | 2.52 | 5.8223
ND | west | 9 | 4.3458 | 21.8347 | 6.7547 | 5.812 | 578 | 4.6046 | 47.6908 | 8.66 | 27.05 | 12.3 | 94.6517 | 37.1295 | 30.0999 | 16.285 | 20.6002 | 0.79053 | 12.5394 | 33.6147 | 0.2055 | 0.71721 | 4.9543 | 7.5852 | 14.2947 | 2.6174 | 0.98511 | 1.8013 | 0.92301 | 0.10549 | 94.6517 | 0.063975 | -0.80846 | 0.10549 | 8.3936 | 0.063975 | 3.1327 | 4.6046 | 0.87825 | 2.5655 | 4.3458
ND | west | 10 | 2.5751 | 13.5032 | 0.83097 | 0.41909 | 578 | 5.3096 | 47.6908 | 6.6645 | 18.65 | 10.65 | 94.6517 | 33.1093 | 27.6317 | 10.4979 | 14.2031 | 0.73913 | 8.0834 | 30.3705 | 0.22891 | 0.64782 | 4.5036 | 3.5797 | 7.1671 | 1.5478 | 0.64874 | 1.0983 | 0.62968 | 0.069489 | 94.6517 | 0.063975 | -0.99786 | 0.069489 | 4.5776 | 0.063975 | 3.2124 | 5.3096 | 0.46858 | 2.8053 | 2.5751
ND | west | 11 | 1.0987 | 3.7953 | -6.7827 | -5.7213 | 578 | 5.125 | 47.6908 | 5.1533 | 12 | 9.1 | 94.6517 | 28.847 | 24.686 | 6.3978 | 9.1387 | 0.70008 | 4.9263 | 26.7665 | 0.2516 | 0.5951 | 4.0078 | 0.91854 | -1.4937 | 0.80162 | 0.36746 | 0.58454 | 0.39866 | 0.040351 | 94.6517 | 0.063975 | -1.2125 | 0.040351 | 2.131 | 0.063975 | 3.3148 | 5.125 | 0.18588 | 2.7425 | 1.0987
ND | west | 12 | 0.50212 | -3.8548 | -14.3471 | -11.6912 | 578 | 4.9877 | 47.6908 | 4.4129 | 9.3 | 8.35 | 94.6517 | 25.7894 | 21.9991 | 4.7825 | 7.0825 | 0.67525 | 3.6825 | 23.8942 | 0.27006 | 0.56159 | 3.6238 | 0.058666 | -9.101 | 0.45925 | 0.20103 | 0.33014 | 0.24959 | 0.024139 | 94.6517 | 0.063975 | -1.065 | 0.024139 | 1.1237 | 0.063975 | 3.4104 | 4.9877 | 0.080547 | 2.6958 | 0.50212
NE | east | 1 | 0.90803 | -0.11613 | -10.6462 | -9.8423 | 500.8889 | 4.6716 | 41.2509 | 5.052 | 14.4 | 9.4 | 95.5176 | 27.2516 | 23.2847 | 7.4696 | 10.9443 | 0.68251 | 5.7516 | 25.2681 | 0.2647 | 0.57139 | 3.8217 | 1.9299 | -5.3812 | 0.60566 | 0.27139 | 0.43853 | 0.2893 | 0.031172 | 95.5176 | 0.06456 | -0.32574 | 0.031172 | 2.2556 | 0.06456 | 3.363 | 4.6716 | 0.14922 | 2.5884 | 0.90803
NE | east | 2 | 1.24 | 2.9641 | -8.0466 | -7.3686 | 500.8889 | 4.7591 | 41.2509 | 5.9683 | 20.1 | 10.45 | 95.5176 | 28.5022 | 24.2208 | 10.7648 | 15.2764 | 0.70467 | 8.2889 | 26.3615 | 0.25703 | 0.60131 | 4.0743 | 4.2146 | -2.5413 | 0.75584 | 0.33315 | 0.5445 | 0.35119 | 0.037674 | 95.5176 | 0.06456 | 0.39759 | 0.037674 | 3.817 | 0.06456 | 3.3277 | 4.7591 | 0.19331 | 2.6181 | 1.24
NE | east | 3 | 2.4062 | 10.4082 | -2.1713 | -2.7833 | 500.8889 | 5.1679 | 41.2509 | 6.9283 | 26.75 | 11.7 | 95.5176 | 31.7024 | 26.4403 | 14.6077 | 20.3305 | 0.71851 | 11.2479 | 29.0714 | 0.24124 | 0.61999 | 4.3481 | 6.8998 | 4.1185 | 1.262 | 0.52076 | 0.89136 | 0.49761 | 0.057661 | 95.5176 | 0.06456 | 0.93236 | 0.057661 | 5.9674 | 0.06456 | 3.2477 | 5.1679 | 0.39375 | 2.7571 | 2.4062
NE | east | 4 | 3.6213 | 16.9435 | 4.442 | 3.7084 | 500.8889 | 5.5478 | 41.2509 | 7.3704 | 34.4 | 13.15 | 95.5176 | 34.7275 | 29.1174 | 18.2403 | 26.1446 | 0.69767 | 14.0451 | 31.9225 | 0.21504 | 0.59186 | 4.0628 | 9.9823 | 10.6928 | 1.9308 | 0.83891 | 1.3849 | 0.79672 | 0.085701 | 95.5176 | 0.06456 | 0.9204 | 0.085701 | 9.0619 | 0.06456 | 3.1724 | 5.5478 | 0.58814 | 2.8863 | 3.6213
NE | east | 5 | 4.6916 | 21.6385 | 9.7645 | 8.3784 | 500.8889 | 4.99 | 41.2509 | 8.4731 | 39.6 | 14.3 | 95.5176 | 37.0308 | 31.4155 | 21.632 | 30.0967 | 0.71875 | 16.6566 | 34.2232 | 0.19312 | 0.62031 | 4.0997 | 12.5569 | 15.7015 | 2.5862 | 1.2087 | 1.8975 | 1.1007 | 0.11421 | 95.5176 | 0.06456 | 0.70122 | 0.11421 | 11.8557 | 0.06456 | 3.1174 | 4.99 | 0.79675 | 2.6966 | 4.6916
NE | east | 6 | 5.4976 | 27.0235 | 15.5507 | 14.7958 | 500.8889 | 4.6191 | 41.2509 | 9.4778 | 41.9 | 14.9 | 95.5176 | 39.8116 | 34.0654 | 23.8011 | 31.8447 | 0.74741 | 18.3269 | 36.9385 | 0.15837 | 0.65901 | 3.8553 | 14.4716 | 21.2871 | 3.5703 | 1.7668 | 2.6685 | 1.6831 | 0.15513 | 95.5176 | 0.06456 | 0.78198 | 0.15513 | 13.6896 | 0.06456 | 3.0582 | 4.6191 | 0.98546 | 2.5705 | 5.4976
NE | east | 7 | 6.0378 | 30.3832 | 18.3747 | 17.3015 | 500.8889 | 3.7496 | 41.2509 | 10.2097 | 40.8 | 14.7 | 95.5176 | 41.624 | 35.4179 | 24.3685 | 31.0087 | 0.78586 | 18.7638 | 38.521 | 0.14325 | 0.71091 | 3.9228 | 14.8409 | 24.3789 | 4.3372 | 2.1131 | 3.2252 | 1.9751 | 0.18268 | 95.5176 | 0.06456 | 0.43285 | 0.18268 | 14.4081 | 0.06456 | 3.0264 | 3.7496 | 1.2501 | 2.2749 | 6.0378
NE | east | 8 | 5.1635 | 28.7783 | 16.9557 | 17.0499 | 500.8889 | 3.4917 | 41.2509 | 9.7437 | 36.5 | 13.65 | 95.5176 | 40.7507 | 34.7334 | 22.1523 | 27.7406 | 0.79855 | 17.0573 | 37.742 | 0.14481 | 0.72804 | 3.979 | 13.0783 | 22.867 | 3.9546 | 1.9323 | 2.9435 | 1.9439 | 0.16873 | 95.5176 | 0.06456 | -0.21167 | 0.16873 | 13.2899 | 0.06456 | 3.0419 | 3.4917 | 0.99961 | 2.1872 | 5.1635
NE | east | 9 | 4.4982 | 25.4363 | 12.1031 | 11.5836 | 500.8889 | 4.2107 | 41.2509 | 8.7722 | 28.1 | 12.25 | 95.5176 | 38.9762 | 32.4672 | 17.0862 | 21.3565 | 0.80005 | 13.1564 | 35.7217 | 0.17646 | 0.73006 | 4.602 | 8.5544 | 18.7697 | 3.251 | 1.4121 | 2.3316 | 1.3645 | 0.13537 | 95.5176 | 0.06456 | -0.57362 | 0.13537 | 9.128 | 0.06456 | 3.0846 | 4.2107 | 0.96707 | 2.4316 | 4.4982
NE | east | 10 | 3.1238 | 17.4052 | 4.3891 | 3.7701 | 500.8889 | 4.4535 | 41.2509 | 7.1667 | 21.95 | 10.85 | 95.5176 | 34.9491 | 29.0952 | 12.7367 | 16.6824 | 0.76348 | 9.8073 | 32.0221 | 0.21477 | 0.6807 | 4.6814 | 5.1259 | 10.8971 | 1.988 | 0.8358 | 1.4119 | 0.80019 | 0.086732 | 95.5176 | 0.06456 | -1.1022 | 0.086732 | 6.2281 | 0.06456 | 3.1702 | 4.4535 | 0.61173 | 2.5142 | 3.1238
NE | east | 11 | 1.6755 | 7.965 | -3.1137 | -3.2579 | 500.8889 | 4.6404 | 41.2509 | 5.7093 | 15.7 | 9.65 | 95.5176 | 30.6238 | 26.0744 | 8.5693 | 11.9323 | 0.71816 | 6.5984 | 28.3491 | 0.24298 | 0.61952 | 4.2674 | 2.331 | 2.4256 | 1.0702 | 0.48549 | 0.77785 | 0.48028 | 0.051872 | 95.5176 | 0.06456 | -1.186 | 0.051872 | 3.517 | 0.06456 | 3.2677 | 4.6404 | 0.29757 | 2.5778 | 1.6755
NE | east | 12 | 1.0591 | 2.0468 | -8.1557 | -8.0038 | 500.8889 | 4.63 | 41.2509 | 5.319 | 13 | 9.1 | 95.5176 | 28.1254 | 24.1809 | 7.0493 | 9.8802 | 0.71347 | 5.4279 | 26.1532 | 0.25906 | 0.61319 | 4.1545 | 1.2735 | -3.0545 | 0.70801 | 0.33033 | 0.51917 | 0.33427 | 0.036419 | 95.5176 | 0.06456 | -0.76722 | 0.036419 | 2.0407 | 0.06456 | 3.334 | 4.63 | 0.1849 | 2.5742 | 1.0591
NE | west | 1 | 1.2843 | 5.1815 | -9.029 | -7.7377 | 855 | 3.9108 | 41.1752 | 5.9274 | 14.4 | 9.4 | 91.5933 | 29.4289 | 23.8638 | 8.1402 | 11.0462 | 0.73692 | 6.2679 | 26.6463 | 0.25821 | 0.64484 | 4.4368 | 1.8311 | -1.9238 | 0.88342 | 0.30848 | 0.59595 | 0.34126 | 0.039232 | 91.5933 | 0.061908 | -0.098508 | 0.039232 | 1.9296 | 0.061908 | 3.3201 | 3.9108 | 0.25469 | 2.3297 | 1.2843
NE | west | 2 | 1.6902 | 6.683 | -7.4205 | -6.6578 | 855 | 4.2259 | 41.1752 | 7.5446 | 20.1 | 10.45 | 91.5933 | 30.0691 | 24.4504 | 12.2809 | 15.4187 | 0.79649 | 9.4563 | 27.2597 | 0.25472 | 0.72526 | 5.036 | 4.4202 | -0.36875 | 0.98026 | 0.34978 | 0.66502 | 0.37102 | 0.043406 | 91.5933 | 0.061908 | 0.21771 | 0.043406 | 4.2025 | 0.061908 | 3.3012 | 4.2259 | 0.294 | 2.4368 | 1.6902
NE | west | 3 | 2.6798 | 11.0613 | -4.4185 | -4.4361 | 855 | 5.1527 | 41.1752 | 7.4435 | 26.75 | 11.7 | 91.5933 | 31.9955 | 25.5741 | 15.1967 | 20.5199 | 0.74058 | 11.7014 | 28.7848 | 0.24718 | 0.64979 | 4.6233 | 7.0782 | 3.3214 | 1.3181 | 0.44014 | 0.87911 | 0.43956 | 0.05487 | 91.5933 | 0.061908 | 0.51662 | 0.05487 | 6.5616 | 0.061908 | 3.2571 | 5.1527 | 0.43955 | 2.7519 | 2.6798
NE | west | 4 | 4.1475 | 17.3892 | 1.1658 | 0.52635 | 855 | 5.5124 | 41.1752 | 8.7167 | 34.4 | 13.15 | 91.5933 | 34.9414 | 27.767 | 20.0013 | 26.3882 | 0.75796 | 15.401 | 31.3542 | 0.22847 | 0.67325 | 4.8229 | 10.5781 | 9.2775 | 1.986 | 0.66461 | 1.3253 | 0.6346 | 0.078843 | 91.5933 | 0.061908 | 0.83386 | 0.078843 | 9.7442 | 0.061908 | 3.1884 | 5.5124 | 0.69073 | 2.8742 | 4.1475
NE | west | 5 | 5.2212 | 22.5492 | 8.1532 | 6.1272 | 855 | 4.6529 | 41.1752 | 9.2742 | 39.6 | 14.3 | 91.5933 | 37.4905 | 30.7059 | 22.7412 | 30.3772 | 0.74863 | 17.5107 | 34.0982 | 0.20402 | 0.66065 | 4.596 | 12.9147 | 15.3512 | 2.7337 | 1.084 | 1.9089 | 0.94338 | 0.11198 | 91.5933 | 0.061908 | 0.85032 | 0.11198 | 12.0644 | 0.061908 | 3.1212 | 4.6529 | 0.9655 | 2.582 | 5.2212
NE | west | 6 | 6.2208 | 27.62 | 13.8492 | 12.5041 | 855 | 4.5818 | 41.1752 | 10.825 | 41.9 | 14.9 | 91.5933 | 40.1289 | 33.2694 | 25.6954 | 32.1415 | 0.79945 | 19.7854 | 36.6992 | 0.17143 | 0.72925 | 4.5878 | 15.1976 | 20.7346 | 3.6971 | 1.583 | 2.6401 | 1.4499 | 0.15059 | 91.5933 | 0.061908 | 0.75367 | 0.15059 | 14.4439 | 0.061908 | 3.064 | 4.5818 | 1.1902 | 2.5578 | 6.2208
NE | west | 7 | 7.1296 | 32.2242 | 16.6952 | 14.962 | 855 | 3.919 | 41.1752 | 11.629 | 40.8 | 14.7 | 91.5933 | 42.643 | 34.6088 | 26.3382 | 31.2977 | 0.84154 | 20.2805 | 38.6259 | 0.1574 | 0.78608 | 4.7791 | 15.5013 | 24.4597 | 4.8153 | 1.9006 | 3.358 | 1.7012 | 0.18345 | 91.5933 | 0.061908 | 0.52151 | 0.18345 | 14.9798 | 0.061908 | 3.0256 | 3.919 | 1.6568 | 2.3325 | 7.1296
NE | west | 8 | 6.6191 | 31.1532 | 16.1242 | 14.5057 | 855 | 4.3325 | 41.1752 | 10.0645 | 36.5 | 13.65 | 91.5933 | 42.048 | 34.3369 | 22.5812 | 27.9992 | 0.8065 | 17.3875 | 38.1924 | 0.16007 | 0.73877 | 4.5164 | 12.8712 | 23.6387 | 4.5319 | 1.8328 | 3.1823 | 1.6518 | 0.17573 | 91.5933 | 0.061908 | -0.11494 | 0.17573 | 12.9861 | 0.061908 | 3.034 | 4.3325 | 1.5305 | 2.473 | 6.6191
NE | west | 9 | 4.9928 | 25.7875 | 10.31 | 9.336 | 855 | 4.3456 | 41.1752 | 9.0083 | 28.1 | 12.25 | 91.5933 | 39.1599 | 31.6585 | 17.357 | 21.5555 | 0.80522 | 13.3649 | 35.4092 | 0.18828 | 0.73705 | 4.9139 | 8.451 | 18.0488 | 3.3194 | 1.2537 | 2.2866 | 1.1744 | 0.13012 | 91.5933 | 0.061908 | -0.78259 | 0.13012 | 9.2336 | 0.061908 | 3.0923 | 4.3456 | 1.1122 | 2.4775 | 4.9928
NE | west | 10 | 3.4862 | 18.2976 | 2.7427 | 2.2975 | 855 | 4.5656 | 41.1752 | 7.7339 | 21.95 | 10.85 | 91.5933 | 35.3804 | 28.411 | 13.3105 | 16.8378 | 0.79051 | 10.2491 | 31.8957 | 0.22114 | 0.71719 | 5.0586 | 5.1905 | 10.5202 | 2.1029 | 0.74404 | 1.4235 | 0.72081 | 0.084838 | 91.5933 | 0.061908 | -1.054 | 0.084838 | 6.2445 | 0.061908 | 3.1744 | 4.5656 | 0.70268 | 2.5523 | 3.4862
NE | west | 11 | 2.1044 | 10.4983 | -3.5917 | -3.7313 | 855 | 4.6209 | 41.1752 | 6.575 | 15.7 | 9.65 | 91.5933 | 31.7427 | 25.8903 | 9.2736 | 12.0435 | 0.77001 | 7.1407 | 28.8165 | 0.24468 | 0.68951 | 4.8617 | 2.279 | 3.4533 | 1.2696 | 0.46842 | 0.869 | 0.46353 | 0.055323 | 91.5933 | 0.061908 | -0.98936 | 0.055323 | 3.2683 | 0.061908 | 3.2555 | 4.6209 | 0.40546 | 2.5711 | 2.1044
NE | west | 12 | 1.4147 | 6.1556 | -8.596 | -7.9815 | 855 | 3.7643 | 41.1752 | 6.7419 | 13 | 9.1 | 91.5933 | 29.843 | 24.0207 | 8.0657 | 9.9723 | 0.80881 | 6.2106 | 26.9319 | 0.25899 | 0.74189 | 5.1747 | 1.0359 | -1.2202 | 0.94523 | 0.31915 | 0.63219 | 0.33485 | 0.041076 | 91.5933 | 0.061908 | -0.65429 | 0.041076 | 1.6902 | 0.061908 | 3.3115 | 3.7643 | 0.29734 | 2.2799 | 1.4147
NH | none | 1 | 0.72995 | -1.053 | -10.8816 | -10.8258 | 151.4286 | 2.8121 | 43.4141 | 5.1475 | 13.15 | 9.2 | 99.5228 | 26.8795 | 23.2013 | 6.9663 | 9.9023 | 0.7035 | 5.364 | 25.0404 | 0.26759 | 0.59972 | 4.0184 | 1.3456 | -5.9673 | 0.56555 | 0.26634 | 0.41594 | 0.26753 | 0.029959 | 99.5228 | 0.067267 | -0.56032 | 0.029959 | 1.9059 | 0.067267 | 3.3704 | 2.8121 | 0.14841 | 1.9561 | 0.72995
NH | none | 2 | 0.95713 | 0.38571 | -9.8663 | -10.0863 | 151.4286 | 2.8901 | 43.4141 | 4.9388 | 18.9 | 10.35 | 99.5228 | 27.4525 | 23.5626 | 9.2343 | 14.2322 | 0.64883 | 7.1104 | 25.5075 | 0.26542 | 0.52592 | 3.5606 | 3.5498 | -4.7403 | 0.62816 | 0.28875 | 0.45846 | 0.28376 | 0.032548 | 99.5228 | 0.067267 | 0.17178 | 0.032548 | 3.378 | 0.067267 | 3.355 | 2.8901 | 0.1747 | 1.9826 | 0.95713
NH | none | 3 | 1.6342 | 6.1106 | -4.7899 | -5.7272 | 151.4286 | 3.1075 | 43.4141 | 6.3318 | 25.8 | 11.65 | 99.5228 | 29.8238 | 25.4331 | 13.4612 | 19.4281 | 0.69287 | 10.3651 | 27.6284 | 0.25162 | 0.58537 | 4.0695 | 6.2956 | 0.66037 | 0.94229 | 0.42795 | 0.68512 | 0.39848 | 0.046374 | 99.5228 | 0.067267 | 0.75609 | 0.046374 | 5.5395 | 0.067267 | 3.2887 | 3.1075 | 0.28664 | 2.0565 | 1.6342
NH | none | 4 | 2.6196 | 12.2381 | 0.58429 | -1.0162 | 151.4286 | 2.9938 | 43.4141 | 6.7571 | 33.8 | 13.2 | 99.5228 | 32.5287 | 27.5323 | 17.1012 | 25.4524 | 0.67189 | 13.1679 | 30.0305 | 0.23457 | 0.55705 | 3.9241 | 9.2439 | 6.4112 | 1.4247 | 0.63727 | 1.031 | 0.56708 | 0.066378 | 99.5228 | 0.067267 | 0.80512 | 0.066378 | 8.4387 | 0.067267 | 3.2211 | 2.9938 | 0.46392 | 2.0179 | 2.6196
NH | none | 5 | 3.464 | 17.43 | 5.5525 | 4.2992 | 151.4286 | 2.8906 | 43.4141 | 7.2627 | 39.4 | 14.5 | 99.5228 | 34.961 | 29.5861 | 19.7172 | 29.6693 | 0.66457 | 15.1823 | 32.2736 | 0.21241 | 0.54716 | 3.751 | 11.4313 | 11.4912 | 1.9912 | 0.90653 | 1.4488 | 0.83055 | 0.089789 | 99.5228 | 0.067267 | 0.71121 | 0.089789 | 10.7201 | 0.067267 | 3.1635 | 2.8906 | 0.6183 | 1.9828 | 3.464
NH | none | 6 | 4.4236 | 24.6814 | 12.3524 | 12.3226 | 151.4286 | 2.6971 | 43.4141 | 8.8429 | 41.9 | 15.15 | 99.5228 | 38.5836 | 32.5808 | 22.7032 | 31.5519 | 0.71955 | 17.4815 | 35.5822 | 0.17243 | 0.6214 | 3.8125 | 13.669 | 18.5169 | 3.1082 | 1.4355 | 2.2718 | 1.4327 | 0.13351 | 99.5228 | 0.067267 | 0.98359 | 0.13351 | 12.6854 | 0.067267 | 3.0873 | 2.6971 | 0.83914 | 1.917 | 4.4236
NH | none | 7 | 4.6331 | 26.5106 | 14.5378 | 13.9848 | 151.4286 | 2.1008 | 43.4141 | 9.0829 | 40.75 | 14.9 | 99.5228 | 39.5402 | 33.5898 | 22.608 | 30.6859 | 0.73675 | 17.4081 | 36.565 | 0.16308 | 0.64462 | 3.8438 | 13.5643 | 20.5242 | 3.4642 | 1.6553 | 2.5598 | 1.597 | 0.1489 | 99.5228 | 0.067267 | 0.28102 | 0.1489 | 13.2833 | 0.067267 | 3.0662 | 2.1008 | 0.96272 | 1.7143 | 4.6331
NH | none | 8 | 5.4693 | 25.7396 | 13.7862 | 14.1943 | 151.4286 | 2.0964 | 43.4141 | 8.3088 | 51.1 | 13.75 | 99.5228 | 39.1348 | 33.2402 | 28.2142 | 38.4798 | 0.73322 | 21.7249 | 36.1875 | 0.16187 | 0.63985 | 3.748 | 17.9769 | 19.7629 | 3.31 | 1.5766 | 2.4433 | 1.6189 | 0.14289 | 99.5228 | 0.067267 | -0.10658 | 0.14289 | 18.0834 | 0.067267 | 3.0742 | 2.0964 | 0.82443 | 1.7128 | 5.4693
NH | none | 9 | 2.8232 | 22.2586 | 10.05 | 11.5793 | 151.4286 | 2.2982 | 43.4141 | 6.9143 | 27.3 | 12.3 | 99.5228 | 37.3433 | 31.5425 | 14.4982 | 20.5577 | 0.70524 | 11.1636 | 34.4429 | 0.17649 | 0.60208 | 3.6598 | 7.5037 | 16.1543 | 2.6859 | 1.2321 | 1.959 | 1.3641 | 0.11714 | 99.5228 | 0.067267 | -0.50521 | 0.11714 | 8.009 | 0.067267 | 3.1125 | 2.2982 | 0.59486 | 1.7814 | 2.8232
NH | none | 10 | 1.9079 | 13.9982 | 2.8157 | 3.4129 | 151.4286 | 2.5528 | 43.4141 | 5.3733 | 20.85 | 10.75 | 99.5228 | 33.3385 | 28.441 | 10.4233 | 15.7006 | 0.66388 | 8.026 | 30.8898 | 0.21633 | 0.54624 | 3.6502 | 4.3757 | 8.4069 | 1.5984 | 0.74791 | 1.1732 | 0.78026 | 0.074862 | 99.5228 | 0.067267 | -1.0846 | 0.074862 | 5.4604 | 0.067267 | 3.1982 | 2.5528 | 0.3929 | 1.868 | 1.9079
NH | none | 11 | 1.3682 | 9.0662 | -0.64048 | -1.3202 | 151.4286 | 3.0508 | 43.4141 | 4.319 | 14.5 | 9.5 | 99.5228 | 31.1065 | 27.0428 | 6.9211 | 10.9189 | 0.63386 | 5.3293 | 29.0747 | 0.23574 | 0.50572 | 3.4663 | 1.863 | 4.2129 | 1.1532 | 0.58291 | 0.86806 | 0.55455 | 0.057999 | 99.5228 | 0.067267 | -0.58717 | 0.057999 | 2.4501 | 0.067267 | 3.2466 | 3.0508 | 0.31351 | 2.0373 | 1.3682
NH | none | 12 | 0.77845 | 2.4323 | -6.3622 | -6.4017 | 151.4286 | 2.6153 | 43.4141 | 4.4977 | 11.75 | 8.85 | 99.5228 | 28.2833 | 24.8422 | 5.9233 | 8.8481 | 0.66944 | 4.5609 | 26.5628 | 0.25388 | 0.55374 | 3.7343 | 0.8266 | -1.965 | 0.72777 | 0.37955 | 0.55366 | 0.3784 | 0.039127 | 99.5228 | 0.067267 | -0.8649 | 0.039127 | 1.6915 | 0.067267 | 3.3206 | 2.6153 | 0.17526 | 1.8892 | 0.77845
NJ | none | 1 | 1.3516 | 3.8072 | -4.6269 | -6.6276 | 26.7778 | 4.4467 | 40.0833 | 5.6918 | 15 | 9.5 | 100.9839 | 28.8519 | 25.4949 | 8.2435 | 11.258 | 0.73223 | 6.3475 | 27.1734 | 0.25463 | 0.63851 | 4.4179 | 1.9296 | -0.40986 | 0.80229 | 0.43326 | 0.61778 | 0.37188 | 0.043291 | 100.9839 | 0.068255 | -0.55275 | 0.043291 | 2.4823 | 0.068255 | 3.3017 | 4.4467 | 0.24589 | 2.5119 | 1.3516
NJ | none | 2 | 1.6532 | 6.3508 | -2.5353 | -4.7769 | 26.7778 | 3.9799 | 40.0833 | 6.0397 | 20.4 | 10.5 | 100.9839 | 29.9265 | 26.2985 | 10.9671 | 15.3109 | 0.71629 | 8.4447 | 28.1125 | 0.24837 | 0.617 | 4.3081 | 4.1366 | 1.9077 | 0.95806 | 0.50687 | 0.73247 | 0.42837 | 0.050204 | 100.9839 | 0.068255 | 0.32446 | 0.050204 | 3.8122 | 0.068255 | 3.2738 | 3.9799 | 0.3041 | 2.3532 | 1.6532
NJ | none | 3 | 2.3207 | 10.4538 | 0.29821 | -1.3079 | 26.7778 | 4.2554 | 40.0833 | 6.8853 | 27.2 | 11.7 | 100.9839 | 31.7228 | 27.4174 | 14.8034 | 20.4146 | 0.72514 | 11.3986 | 29.5701 | 0.2357 | 0.62894 | 4.3835 | 7.0152 | 5.376 | 1.2658 | 0.62418 | 0.94499 | 0.55505 | 0.062312 | 100.9839 | 0.068255 | 0.48555 | 0.062312 | 6.5296 | 0.068255 | 3.233 | 4.2554 | 0.38994 | 2.4468 | 2.3207
NJ | none | 4 | 3.4538 | 16.1589 | 5.7215 | 3.2283 | 26.7778 | 4.2082 | 40.0833 | 7.0667 | 34.7 | 13.1 | 100.9839 | 34.3533 | 29.6579 | 18.0343 | 26.0436 | 0.69247 | 13.8864 | 32.0056 | 0.21714 | 0.58483 | 4.0644 | 9.822 | 10.9402 | 1.8368 | 0.91723 | 1.377 | 0.77013 | 0.08695 | 100.9839 | 0.068255 | 0.77899 | 0.08695 | 9.043 | 0.068255 | 3.1697 | 4.2082 | 0.6069 | 2.4308 | 3.4538
NJ | none | 5 | 4.1844 | 21.5362 | 11.1932 | 9.6105 | 26.7778 | 3.4169 | 40.0833 | 8.2043 | 39.7 | 14.2 | 100.9839 | 36.9794 | 32.0549 | 21.3937 | 29.7963 | 0.718 | 16.4731 | 34.5172 | 0.18688 | 0.6193 | 3.9947 | 12.4784 | 16.3647 | 2.5701 | 1.3297 | 1.9499 | 1.1963 | 0.11853 | 100.9839 | 0.068255 | 0.75943 | 0.11853 | 11.719 | 0.068255 | 3.1103 | 3.4169 | 0.75361 | 2.1617 | 4.1844
NJ | none | 6 | 4.994 | 26.5322 | 16.0567 | 14.5477 | 26.7778 | 3.0975 | 40.0833 | 8.7407 | 41.9 | 14.8 | 100.9839 | 39.5516 | 34.3048 | 22.8479 | 31.4474 | 0.72654 | 17.5929 | 36.9282 | 0.15982 | 0.63083 | 3.7231 | 13.8697 | 21.2944 | 3.4687 | 1.8249 | 2.6468 | 1.6563 | 0.15519 | 100.9839 | 0.068255 | 0.69016 | 0.15519 | 13.1796 | 0.068255 | 3.0582 | 3.0975 | 0.99045 | 2.0532 | 4.994
NJ | none | 7 | 5.373 | 29.0434 | 19.2484 | 16.5709 | 26.7778 | 2.8144 | 40.0833 | 8.5914 | 40.8 | 14.6 | 100.9839 | 40.894 | 35.8444 | 22.2044 | 30.6219 | 0.72512 | 17.0974 | 38.3692 | 0.14775 | 0.62891 | 3.5654 | 13.532 | 24.1459 | 4.0157 | 2.2317 | 3.1237 | 1.8857 | 0.18047 | 100.9839 | 0.068255 | 0.3992 | 0.18047 | 13.1328 | 0.068255 | 3.0288 | 2.8144 | 1.238 | 1.9569 | 5.373
NJ | none | 8 | 4.6119 | 27.567 | 18.1846 | 17.1437 | 26.7778 | 3.0332 | 40.0833 | 7.9068 | 36.7 | 13.6 | 100.9839 | 40.1007 | 35.3256 | 19.8434 | 27.5447 | 0.72041 | 15.2794 | 37.7131 | 0.14423 | 0.62255 | 3.3862 | 11.8932 | 22.8758 | 3.6857 | 2.0881 | 2.8869 | 1.9554 | 0.16881 | 100.9839 | 0.068255 | -0.17781 | 0.16881 | 12.071 | 0.068255 | 3.0418 | 3.0332 | 0.93143 | 2.0313 | 4.6119
NJ | none | 9 | 3.7112 | 24.2133 | 13.8596 | 13.6306 | 26.7778 | 3.071 | 40.0833 | 7.9333 | 30 | 12.2 | 100.9839 | 38.3416 | 33.2743 | 17.2541 | 22.5161 | 0.7663 | 13.2857 | 35.8079 | 0.1651 | 0.68451 | 4.0468 | 9.2389 | 19.0365 | 3.0223 | 1.5841 | 2.3032 | 1.5607 | 0.13736 | 100.9839 | 0.068255 | -0.53751 | 0.13736 | 9.7764 | 0.068255 | 3.0818 | 3.071 | 0.74254 | 2.0441 | 3.7112
NJ | none | 10 | 2.7491 | 18.719 | 7.7824 | 7.3907 | 26.7778 | 3.4057 | 40.0833 | 7.0645 | 22.5 | 10.9 | 100.9839 | 35.5855 | 30.5444 | 12.9164 | 16.887 | 0.76487 | 9.9456 | 33.0649 | 0.19798 | 0.68257 | 4.4683 | 5.4773 | 13.2507 | 2.1592 | 1.057 | 1.6081 | 1.0291 | 0.09939 | 100.9839 | 0.068255 | -0.81001 | 0.09939 | 6.2873 | 0.068255 | 3.1441 | 3.4057 | 0.57901 | 2.158 | 2.7491
NJ | none | 11 | 1.958 | 13.2826 | 3.69 | 2.415 | 26.7778 | 3.7047 | 40.0833 | 5.8148 | 16.3 | 9.7 | 100.9839 | 33.0075 | 28.8032 | 8.9606 | 12.2337 | 0.73245 | 6.8997 | 30.9053 | 0.22064 | 0.63881 | 4.356 | 2.5437 | 8.4863 | 1.5257 | 0.79569 | 1.1607 | 0.72688 | 0.075217 | 100.9839 | 0.068255 | -0.66702 | 0.075217 | 3.2107 | 0.068255 | 3.1973 | 3.7047 | 0.43381 | 2.2596 | 1.958
NJ | none | 12 | 1.4417 | 7.9462 | -0.86953 | -2.3517 | 26.7778 | 3.7594 | 40.0833 | 4.8996 | 13.6 | 9.2 | 100.9839 | 30.6157 | 26.952 | 7.0215 | 10.2073 | 0.68789 | 5.4065 | 28.7839 | 0.23964 | 0.57865 | 3.9915 | 1.4151 | 3.5384 | 1.0688 | 0.57321 | 0.82103 | 0.51384 | 0.055618 | 100.9839 | 0.068255 | -0.69271 | 0.055618 | 2.1078 | 0.068255 | 3.2545 | 3.7594 | 0.30719 | 2.2782 | 1.4417
NM | none | 1 | 2.3358 | 11.2065 | -1.3226 | -3.2743 | 985 | 4.0996 | 32.333 | 6.6129 | 19.9 | 10.1 | 90.1859 | 32.0609 | 26.7731 | 11.4897 | 15.317 | 0.75013 | 8.8471 | 29.417 | 0.24304 | 0.66267 | 4.7377 | 4.1094 | 4.9419 | 1.3308 | 0.55445 | 0.94264 | 0.47969 | 0.060671 | 90.1859 | 0.060956 | -0.2511 | 0.060671 | 4.3605 | 0.060956 | 3.2381 | 4.0996 | 0.46295 | 2.3939 | 2.3358
NM | none | 2 | 2.4014 | 14.1143 | 3.2321 | 2.1371 | 985 | 3.5676 | 32.333 | 6.1429 | 24.8 | 10.9 | 90.1859 | 33.3925 | 28.6131 | 13.1882 | 19.0886 | 0.6909 | 10.1549 | 31.0028 | 0.22182 | 0.58271 | 4.0073 | 6.1476 | 8.6732 | 1.6105 | 0.77034 | 1.1904 | 0.71259 | 0.076061 | 90.1859 | 0.060956 | 0.52238 | 0.076061 | 5.6252 | 0.060956 | 3.1952 | 3.5676 | 0.47783 | 2.213 | 2.4014
NM | none | 3 | 5.8069 | 20.2839 | 3.1935 | -6.2915 | 985 | 5.1972 | 32.333 | 9.5161 | 30.7 | 11.8 | 90.1859 | 36.3548 | 28.5971 | 20.054 | 23.6298 | 0.84868 | 15.4416 | 32.476 | 0.25351 | 0.79571 | 6.5512 | 8.8904 | 11.7387 | 2.3797 | 0.76824 | 1.574 | 0.38162 | 0.09109 | 90.1859 | 0.060956 | 0.42917 | 0.09109 | 8.4612 | 0.060956 | 3.1608 | 5.1972 | 1.1923 | 2.767 | 5.8069
NM | none | 4 | 5.6642 | 23.1667 | 9.5367 | 4.1024 | 985 | 4.3929 | 32.333 | 9.0667 | 36.5 | 12.8 | 90.1859 | 37.8046 | 31.3144 | 22.0521 | 28.0941 | 0.78494 | 16.9801 | 34.5595 | 0.21329 | 0.70967 | 5.2311 | 11.749 | 16.3517 | 2.8379 | 1.1904 | 2.0141 | 0.81914 | 0.11844 | 90.1859 | 0.060956 | 0.64581 | 0.11844 | 11.1032 | 0.060956 | 3.1104 | 4.3929 | 1.195 | 2.4936 | 5.6642
NM | none | 5 | 9.6877 | 32.9581 | 15.6516 | 3.9375 | 985 | 4.9214 | 32.333 | 12.4839 | 40 | 13.6 | 90.1859 | 43.0544 | 34.113 | 28.3586 | 30.788 | 0.92109 | 21.8361 | 38.5837 | 0.21402 | 0.89348 | 7.3782 | 14.458 | 24.3048 | 5.0183 | 1.7782 | 3.3983 | 0.80969 | 0.18197 | 90.1859 | 0.060956 | 1.1134 | 0.18197 | 13.3445 | 0.060956 | 3.0272 | 4.9214 | 2.5886 | 2.6733 | 9.6877
NM | none | 6 | 7.7681 | 33.62 | 20 | 14.1661 | 985 | 3.9806 | 32.333 | 9.0333 | 41.4 | 14.1 | 90.1859 | 43.428 | 36.2144 | 23.6117 | 31.8656 | 0.74098 | 18.181 | 39.8212 | 0.16203 | 0.65032 | 4.1961 | 13.9849 | 26.81 | 5.2077 | 2.3383 | 3.773 | 1.6159 | 0.20714 | 90.1859 | 0.060956 | 0.35072 | 0.20714 | 13.6342 | 0.060956 | 3.0019 | 3.9806 | 2.1571 | 2.3534 | 7.7681
NM | none | 7 | 9.2518 | 35.471 | 20.5226 | 13.2228 | 985 | 4.2886 | 32.333 | 12.3548 | 40.7 | 13.9 | 90.1859 | 44.4856 | 36.4733 | 28.2628 | 31.3268 | 0.90219 | 21.7624 | 40.4795 | 0.16741 | 0.86796 | 5.8819 | 15.8805 | 27.9968 | 5.7707 | 2.415 | 4.0929 | 1.5197 | 0.22004 | 90.1859 | 0.060956 | 0.16615 | 0.22004 | 15.7143 | 0.060956 | 2.9901 | 4.2886 | 2.5731 | 2.4581 | 9.2518
NM | none | 8 | 8.0229 | 35.1581 | 21.2516 | 14.5433 | 985 | 3.6683 | 32.333 | 10.5161 | 37.9 | 13.2 | 90.1859 | 44.3055 | 36.8368 | 24.572 | 29.1716 | 0.84233 | 18.9205 | 40.5711 | 0.15985 | 0.78714 | 5.1048 | 13.8157 | 28.2048 | 5.672 | 2.5257 | 4.0988 | 1.6558 | 0.22238 | 90.1859 | 0.060956 | 0.029129 | 0.22238 | 13.7865 | 0.060956 | 2.988 | 3.6683 | 2.443 | 2.2472 | 8.0229
NM | none | 9 | 5.9522 | 29.39 | 16.38 | 12.7003 | 985 | 3.7836 | 32.333 | 8.3 | 32.8 | 12.2 | 90.1859 | 41.0819 | 34.4585 | 19.3574 | 25.2462 | 0.76675 | 14.9052 | 37.7702 | 0.17034 | 0.68511 | 4.4077 | 10.4974 | 22.885 | 4.0968 | 1.8629 | 2.9799 | 1.4687 | 0.16889 | 90.1859 | 0.060956 | -0.74478 | 0.16889 | 11.2422 | 0.060956 | 3.0417 | 3.7836 | 1.5112 | 2.2864 | 5.9522
NM | none | 10 | 6.0236 | 27.1387 | 9.1613 | 1.8462 | 985 | 3.838 | 32.333 | 9.4516 | 26.6 | 11.2 | 90.1859 | 39.8727 | 31.1484 | 17.8738 | 20.474 | 0.873 | 13.7628 | 35.5106 | 0.22304 | 0.82855 | 6.5624 | 7.2004 | 18.15 | 3.5945 | 1.1606 | 2.3775 | 0.69791 | 0.13085 | 90.1859 | 0.060956 | -0.6629 | 0.13085 | 7.8633 | 0.060956 | 3.0912 | 3.838 | 1.6796 | 2.3049 | 6.0236
NM | none | 11 | 4.3822 | 23.3667 | 4.8667 | -1.9511 | 985 | 3.1149 | 32.333 | 9.5667 | 21.1 | 10.3 | 90.1859 | 37.9068 | 29.296 | 15.0739 | 16.2407 | 0.92816 | 11.6069 | 33.6014 | 0.23814 | 0.90301 | 7.2258 | 4.381 | 14.1167 | 2.8724 | 0.86423 | 1.8683 | 0.52932 | 0.10443 | 90.1859 | 0.060956 | -0.56467 | 0.10443 | 4.9457 | 0.060956 | 3.1346 | 3.1149 | 1.339 | 2.0591 | 4.3822
NM | none | 12 | 2.7071 | 13.2258 | 0.24516 | -2.7477 | 985 | 4.0008 | 32.333 | 7.1935 | 18.5 | 9.9 | 90.1859 | 32.9813 | 27.3961 | 11.3462 | 14.2395 | 0.79682 | 8.7366 | 30.1887 | 0.24111 | 0.7257 | 5.2823 | 3.4543 | 6.7355 | 1.52 | 0.62178 | 1.0709 | 0.49893 | 0.067698 | 90.1859 | 0.060956 | -1.0334 | 0.067698 | 4.4877 | 0.060956 | 3.2173 | 4.0008 | 0.57199 | 2.3603 | 2.7071
NV | none | 1 | 2.4719 | 13.5118 | 2.8968 | -2.552 | 718.6667 | 3.324 | 36.321 | 7.1613 | 17.5 | 9.8 | 93.0884 | 33.1133 | 28.4745 | 10.769 | 13.3765 | 0.80507 | 8.2921 | 30.7939 | 0.24039 | 0.73684 | 5.4545 | 2.8377 | 8.2043 | 1.5487 | 0.75223 | 1.1504 | 0.50625 | 0.07396 | 93.0884 | 0.062918 | 0.089946 | 0.07396 | 2.7477 | 0.062918 | 3.2005 | 3.324 | 0.6442 | 2.1301 | 2.4719
NV | none | 2 | 3.5163 | 15.1917 | 3.9714 | -3.8091 | 718.6667 | 3.9835 | 36.321 | 7.6905 | 22.6 | 10.7 | 93.0884 | 33.8963 | 28.9204 | 13.7717 | 17.2748 | 0.79721 | 10.6042 | 31.4084 | 0.24496 | 0.72624 | 5.5876 | 5.0167 | 9.5815 | 1.7265 | 0.81163 | 1.2691 | 0.46083 | 0.080275 | 93.0884 | 0.062918 | 0.19281 | 0.080275 | 4.8239 | 0.062918 | 3.1849 | 3.9835 | 0.80823 | 2.3544 | 3.5163
NV | none | 3 | 5.262 | 19.8667 | 7.2441 | -1.8758 | 718.6667 | 4.9003 | 36.321 | 9.2581 | 29 | 11.7 | 93.0884 | 36.1485 | 30.3109 | 18.7237 | 22.1668 | 0.84467 | 14.4172 | 33.2297 | 0.23786 | 0.79031 | 6.2466 | 8.1706 | 13.5554 | 2.3191 | 1.0188 | 1.6689 | 0.53228 | 0.10114 | 93.0884 | 0.062918 | 0.55634 | 0.10114 | 7.6143 | 0.062918 | 3.1408 | 4.9003 | 1.1366 | 2.6661 | 5.262
NV | none | 4 | 7.1486 | 23.0389 | 9.7067 | -3.6247 | 718.6667 | 5.1736 | 36.321 | 10.5889 | 35.74 | 12.9 | 93.0884 | 37.7395 | 31.3898 | 23.6035 | 27.3187 | 0.864 | 18.1747 | 34.5646 | 0.2443 | 0.81641 | 6.8939 | 11.2808 | 16.3728 | 2.8161 | 1.204 | 2.01 | 0.46726 | 0.11858 | 93.0884 | 0.062918 | 0.39444 | 0.11858 | 10.8864 | 0.062918 | 3.1102 | 5.1736 | 1.5428 | 2.759 | 7.1486
NV | none | 5 | 9.7645 | 32.1258 | 17.386 | 0.1453 | 718.6667 | 4.6903 | 36.321 | 12.3548 | 40 | 13.9 | 93.0884 | 42.5881 | 34.9399 | 27.7767 | 30.5749 | 0.90848 | 21.3881 | 38.764 | 0.23001 | 0.87645 | 7.8144 | 13.5737 | 24.7559 | 4.7887 | 1.9856 | 3.3872 | 0.61729 | 0.1863 | 93.0884 | 0.062918 | 1.1736 | 0.1863 | 12.4001 | 0.062918 | 3.0226 | 4.6903 | 2.7699 | 2.5947 | 9.7645
NV | none | 6 | 11.7173 | 37.1378 | 21.8267 | 2.4806 | 718.6667 | 4.8625 | 36.321 | 12.9778 | 41.7 | 14.4 | 93.0884 | 45.4545 | 37.1254 | 29.2157 | 31.8744 | 0.91659 | 22.4961 | 41.2899 | 0.22036 | 0.8874 | 8.0741 | 14.422 | 29.4822 | 6.3221 | 2.6161 | 4.4691 | 0.73028 | 0.23715 | 93.0884 | 0.062918 | 0.66168 | 0.23715 | 13.7603 | 0.062918 | 2.9754 | 4.8625 | 3.7388 | 2.6532 | 11.7173
NV | none | 7 | 10.5012 | 39.5796 | 24.4516 | 5.2433 | 718.6667 | 3.5134 | 36.321 | 12.6237 | 40.8 | 14.2 | 93.0884 | 46.9022 | 38.4646 | 28.3354 | 31.1864 | 0.90858 | 21.8183 | 42.6834 | 0.20813 | 0.87658 | 7.7873 | 14.031 | 32.0156 | 7.2119 | 3.0658 | 5.1389 | 0.88724 | 0.26888 | 93.0884 | 0.062918 | 0.35467 | 0.26888 | 13.6763 | 0.062918 | 2.9507 | 3.5134 | 4.2516 | 2.1946 | 10.5012
NV | none | 8 | 10.7052 | 38.1333 | 23.8925 | 5.1074 | 718.6667 | 4.1438 | 36.321 | 12.3548 | 37.4 | 13.4 | 93.0884 | 46.0406 | 38.1764 | 26.5915 | 28.5876 | 0.93018 | 20.4754 | 42.1085 | 0.20875 | 0.90574 | 7.9617 | 12.5138 | 31.0129 | 6.6727 | 2.9647 | 4.8187 | 0.87887 | 0.25592 | 93.0884 | 0.062918 | -0.14038 | 0.25592 | 12.6541 | 0.062918 | 2.9604 | 4.1438 | 3.9398 | 2.4089 | 10.7052
NV | none | 9 | 8.833 | 34.1622 | 19.5744 | 1.5106 | 718.6667 | 3.893 | 36.321 | 11.0222 | 31.5 | 12.2 | 93.0884 | 43.7359 | 36.0045 | 22.1045 | 24.0778 | 0.91805 | 17.0205 | 39.8702 | 0.22444 | 0.88936 | 7.9585 | 9.062 | 26.8683 | 5.3675 | 2.2774 | 3.8224 | 0.68131 | 0.20776 | 93.0884 | 0.062918 | -0.58024 | 0.20776 | 9.6422 | 0.062918 | 3.0013 | 3.893 | 3.1411 | 2.3236 | 8.833
NV | none | 10 | 5.8396 | 25.5667 | 11.8323 | -0.10188 | 718.6667 | 3.644 | 36.321 | 9.914 | 24.6 | 11.1 | 93.0884 | 39.0443 | 32.344 | 17.1358 | 18.8036 | 0.9113 | 13.1945 | 35.6942 | 0.23099 | 0.88026 | 7.2577 | 5.9368 | 18.6995 | 3.2763 | 1.3871 | 2.3317 | 0.60629 | 0.13485 | 93.0884 | 0.062918 | -1.1436 | 0.13485 | 7.0804 | 0.062918 | 3.0854 | 3.644 | 1.7254 | 2.2389 | 5.8396
NV | none | 11 | 3.4942 | 17.6289 | 5.6822 | -2.0577 | 718.6667 | 3.3921 | 36.321 | 8.6 | 18.7 | 10.1 | 93.0884 | 35.0569 | 29.6412 | 12.6364 | 14.2938 | 0.88405 | 9.73 | 32.349 | 0.23854 | 0.84346 | 6.5088 | 3.2213 | 11.6556 | 2.0163 | 0.91474 | 1.4655 | 0.52516 | 0.090651 | 93.0884 | 0.062918 | -0.98615 | 0.090651 | 4.2074 | 0.062918 | 3.1617 | 3.3921 | 0.94036 | 2.1533 | 3.4942
NV | none | 12 | 2.7987 | 13.5247 | 1.5989 | -5.2361 | 718.6667 | 3.5563 | 36.321 | 7.3871 | 16.7 | 9.6 | 93.0884 | 33.1192 | 27.9427 | 10.6002 | 12.765 | 0.83041 | 8.1622 | 30.531 | 0.24995 | 0.77106 | 5.8842 | 2.278 | 7.5618 | 1.55 | 0.68564 | 1.1178 | 0.41368 | 0.071163 | 93.0884 | 0.062918 | -0.57312 | 0.071163 | 2.8511 | 0.062918 | 3.2078 | 3.5563 | 0.70412 | 2.2091 | 2.7987
NY | none | 1 | 0.86348 | 0.31169 | -7.6237 | -7.8606 | 174.7083 | 4.4716 | 42.3278 | 4.4973 | 13.8 | 9.3 | 99.2518 | 27.4228 | 24.3757 | 6.7867 | 10.3982 | 0.65268 | 5.2258 | 25.8993 | 0.2586 | 0.53112 | 3.5573 | 1.6685 | -3.656 | 0.6248 | 0.3443 | 0.48455 | 0.33802 | 0.034995 | 99.2518 | 0.067084 | -0.38612 | 0.034995 | 2.0546 | 0.067084 | 3.3415 | 4.4716 | 0.14653 | 2.5203 | 0.86348
NY | none | 2 | 1.1935 | 1.7522 | -7.628 | -8.2488 | 174.7083 | 4.329 | 42.3278 | 5.2247 | 19.8 | 10.4 | 99.2518 | 28.0052 | 24.3742 | 9.9235 | 14.9192 | 0.66515 | 7.6411 | 26.1897 | 0.25983 | 0.54795 | 3.7287 | 3.9124 | -2.9379 | 0.69323 | 0.34419 | 0.51871 | 0.32794 | 0.036701 | 99.2518 | 0.067084 | 0.10054 | 0.036701 | 3.8119 | 0.067084 | 3.3326 | 4.329 | 0.19077 | 2.4719 | 1.1935
NY | none | 3 | 1.8401 | 7.6077 | -2.1816 | -3.0593 | 174.7083 | 4.4261 | 42.3278 | 5.9113 | 26.3 | 11.7 | 99.2518 | 30.4684 | 26.4363 | 13.2189 | 19.8169 | 0.66705 | 10.1785 | 28.4524 | 0.24225 | 0.55052 | 3.7946 | 6.384 | 2.713 | 1.0444 | 0.52036 | 0.7824 | 0.48746 | 0.052818 | 99.2518 | 0.067084 | 0.79113 | 0.052818 | 5.5929 | 0.067084 | 3.2643 | 4.4261 | 0.29494 | 2.5049 | 1.8401
NY | none | 4 | 3.0261 | 14.0943 | 3.3253 | 1.6346 | 174.7083 | 4.368 | 42.3278 | 6.5111 | 34.1 | 13.2 | 99.2518 | 33.3832 | 28.6517 | 16.9352 | 25.6942 | 0.65911 | 13.0401 | 31.0174 | 0.22393 | 0.53979 | 3.7492 | 9.2909 | 8.7098 | 1.6084 | 0.77544 | 1.1919 | 0.6874 | 0.076227 | 99.2518 | 0.067084 | 0.83955 | 0.076227 | 8.4513 | 0.067084 | 3.1948 | 4.368 | 0.50452 | 2.4851 | 3.0261
NY | none | 5 | 3.8653 | 19.1953 | 8.1754 | 7.0493 | 174.7083 | 3.9744 | 42.3278 | 7.4677 | 39.5 | 14.4 | 99.2518 | 35.8184 | 30.7156 | 20.1172 | 29.763 | 0.67591 | 15.4903 | 33.267 | 0.19963 | 0.56248 | 3.7355 | 11.7547 | 13.6853 | 2.2243 | 1.0857 | 1.655 | 1.0053 | 0.10189 | 99.2518 | 0.067084 | 0.69658 | 0.10189 | 11.0581 | 0.067084 | 3.1393 | 3.9744 | 0.64972 | 2.3513 | 3.8653
NY | none | 6 | 4.4639 | 24.4367 | 13.9221 | 13.6716 | 174.7083 | 3.5205 | 42.3278 | 8.3889 | 41.9 | 15 | 99.2518 | 38.4569 | 33.3032 | 22.1915 | 31.5714 | 0.7029 | 17.0874 | 35.8801 | 0.16487 | 0.59891 | 3.5429 | 13.5446 | 19.1794 | 3.063 | 1.5905 | 2.3268 | 1.5649 | 0.13843 | 99.2518 | 0.067084 | 0.76916 | 0.13843 | 12.7754 | 0.067084 | 3.0803 | 3.5205 | 0.76193 | 2.197 | 4.4639
NY | none | 7 | 4.8064 | 27.1321 | 16.7927 | 16.5226 | 174.7083 | 3.1852 | 42.3278 | 8.8239 | 40.8 | 14.8 | 99.2518 | 39.8692 | 34.6554 | 22.3627 | 30.7426 | 0.72742 | 17.2193 | 37.2623 | 0.14805 | 0.63201 | 3.4866 | 13.7327 | 21.9624 | 3.5931 | 1.9124 | 2.7527 | 1.8799 | 0.16082 | 99.2518 | 0.067084 | 0.38963 | 0.16082 | 13.3431 | 0.067084 | 3.0512 | 3.1852 | 0.87287 | 2.083 | 4.8064
NY | none | 8 | 4.2723 | 25.886 | 15.6909 | 15.614 | 174.7083 | 3.1652 | 42.3278 | 8.0081 | 36.3 | 13.7 | 99.2518 | 39.2115 | 34.1316 | 19.6842 | 27.3518 | 0.71967 | 15.1569 | 36.6716 | 0.15354 | 0.62155 | 3.4996 | 11.6573 | 20.7884 | 3.3389 | 1.7827 | 2.5608 | 1.7739 | 0.15103 | 99.2518 | 0.067084 | -0.16436 | 0.15103 | 11.8216 | 0.067084 | 3.0634 | 3.1652 | 0.78684 | 2.0762 | 4.2723
NY | none | 9 | 2.9836 | 21.9307 | 11.9283 | 12.2093 | 174.7083 | 3.3903 | 42.3278 | 6.7389 | 26.2 | 12.3 | 99.2518 | 37.1778 | 32.3877 | 13.7272 | 19.7415 | 0.69535 | 10.5699 | 34.7827 | 0.17305 | 0.58872 | 3.5436 | 7.0263 | 16.9295 | 2.6328 | 1.3959 | 2.0144 | 1.422 | 0.12231 | 99.2518 | 0.067084 | -0.54025 | 0.12231 | 7.5666 | 0.067084 | 3.1042 | 3.3903 | 0.59233 | 2.1527 | 2.9836
NY | none | 10 | 2.1252 | 14.9776 | 5.5411 | 5.6635 | 174.7083 | 3.7149 | 42.3278 | 5.3522 | 21.4 | 10.8 | 99.2518 | 33.7957 | 29.5813 | 10.6526 | 16.1248 | 0.66064 | 8.2025 | 31.6885 | 0.20619 | 0.54186 | 3.5404 | 4.6621 | 10.2593 | 1.7029 | 0.90581 | 1.3043 | 0.91355 | 0.083548 | 99.2518 | 0.067084 | -0.93382 | 0.083548 | 5.5959 | 0.067084 | 3.1773 | 3.7149 | 0.3908 | 2.2631 | 2.1252
NY | none | 11 | 1.4847 | 9.6728 | 1.0129 | 0.60453 | 174.7083 | 4.0979 | 42.3278 | 4.2722 | 15.1 | 9.6 | 99.2518 | 31.3748 | 27.7051 | 7.1349 | 11.3778 | 0.62709 | 5.4939 | 29.54 | 0.22816 | 0.49658 | 3.3468 | 2.1471 | 5.3428 | 1.2013 | 0.65732 | 0.92931 | 0.6382 | 0.062185 | 99.2518 | 0.067084 | -0.68831 | 0.062185 | 2.8354 | 0.067084 | 3.2334 | 4.0979 | 0.29111 | 2.3933 | 1.4847
NY | none | 12 | 1.0057 | 2.82 | -4.616 | -5.2372 | 174.7083 | 4.5402 | 42.3278 | 3.8468 | 12.4 | 9 | 99.2518 | 28.4428 | 25.499 | 5.75 | 9.3433 | 0.61541 | 4.4275 | 26.9709 | 0.24996 | 0.48081 | 3.2414 | 1.1861 | -0.89798 | 0.74814 | 0.43362 | 0.59088 | 0.41365 | 0.041945 | 99.2518 | 0.067084 | -0.87372 | 0.041945 | 2.0598 | 0.067084 | 3.3076 | 4.5402 | 0.17723 | 2.5437 | 1.0057
OH | none | 1 | 0.85057 | 0.91985 | -6.7653 | -6.5127 | 268.4615 | 4.6415 | 40.5642 | 3.6675 | 15 | 9.5 | 98.1666 | 27.6675 | 24.6925 | 6.6454 | 11.3305 | 0.5865 | 5.117 | 26.18 | 0.25425 | 0.44178 | 2.9406 | 2.1764 | -2.9227 | 0.65292 | 0.36796 | 0.51044 | 0.37519 | 0.036738 | 98.1666 | 0.066351 | -0.35486 | 0.036738 | 2.5313 | 0.066351 | 3.3324 | 4.6415 | 0.13525 | 2.5781 | 0.85057
OH | none | 2 | 1.2107 | 2.806 | -5.9096 | -6.1758 | 268.4615 | 4.9448 | 40.5642 | 4.2885 | 20.4 | 10.5 | 98.1666 | 28.437 | 25.0112 | 9.2659 | 15.4095 | 0.60131 | 7.1348 | 26.7241 | 0.25313 | 0.46177 | 3.1237 | 4.011 | -1.5518 | 0.7474 | 0.39296 | 0.57018 | 0.38502 | 0.040198 | 98.1666 | 0.066351 | 0.19193 | 0.040198 | 3.8191 | 0.066351 | 3.3155 | 4.9448 | 0.18515 | 2.6812 | 1.2107
OH | none | 3 | 1.9909 | 9.5256 | -0.78908 | -1.1506 | 268.4615 | 4.5211 | 40.5642 | 5.5533 | 27.2 | 11.7 | 98.1666 | 31.3095 | 26.9839 | 13.2552 | 20.546 | 0.64514 | 10.2065 | 29.1467 | 0.23509 | 0.52095 | 3.5696 | 6.6369 | 4.3682 | 1.1895 | 0.5766 | 0.88303 | 0.56151 | 0.05856 | 98.1666 | 0.066351 | 0.8288 | 0.05856 | 5.8081 | 0.066351 | 3.2448 | 4.5211 | 0.32152 | 2.5372 | 1.9909
OH | none | 4 | 3.2222 | 15.9144 | 4.8895 | 3.8468 | 268.4615 | 4.5199 | 40.5642 | 6.7513 | 34.7 | 13.1 | 98.1666 | 34.2374 | 29.3056 | 17.6166 | 26.2113 | 0.6721 | 13.5648 | 31.7715 | 0.21443 | 0.55733 | 3.7969 | 9.7679 | 10.4019 | 1.8084 | 0.8656 | 1.337 | 0.80453 | 0.084251 | 98.1666 | 0.066351 | 0.84472 | 0.084251 | 8.9232 | 0.066351 | 3.1757 | 4.5199 | 0.53245 | 2.5368 | 3.2222
OH | none | 5 | 4.1353 | 21.0467 | 9.9462 | 9.0474 | 268.4615 | 3.8588 | 40.5642 | 7.9876 | 39.7 | 14.2 | 98.1666 | 36.7343 | 31.4963 | 21.0908 | 29.9882 | 0.7033 | 16.2399 | 34.1153 | 0.18975 | 0.59946 | 3.8806 | 12.3593 | 15.4964 | 2.4941 | 1.2235 | 1.8588 | 1.1517 | 0.1129 | 98.1666 | 0.066351 | 0.71323 | 0.1129 | 11.6461 | 0.066351 | 3.1196 | 3.8588 | 0.7071 | 2.312 | 4.1353
OH | none | 6 | 4.6993 | 25.5838 | 14.9654 | 14.7113 | 268.4615 | 3.6457 | 40.5642 | 8.3949 | 41.9 | 14.8 | 98.1666 | 39.0533 | 33.79 | 22.3583 | 31.65 | 0.70642 | 17.2159 | 36.4216 | 0.15887 | 0.60367 | 3.493 | 13.7229 | 20.2746 | 3.2796 | 1.7015 | 2.4906 | 1.6739 | 0.14691 | 98.1666 | 0.066351 | 0.66895 | 0.14691 | 13.0539 | 0.066351 | 3.0688 | 3.6457 | 0.81668 | 2.2395 | 4.6993
OH | none | 7 | 5.0683 | 28.4337 | 17.9645 | 17.4089 | 268.4615 | 2.9683 | 40.5642 | 9.0968 | 40.8 | 14.6 | 98.1666 | 40.565 | 35.219 | 22.9106 | 30.8191 | 0.74339 | 17.6411 | 37.892 | 0.14258 | 0.65358 | 3.531 | 14.1101 | 23.1991 | 3.8764 | 2.0594 | 2.9679 | 1.9885 | 0.17171 | 98.1666 | 0.066351 | 0.40943 | 0.17171 | 13.7007 | 0.066351 | 3.0385 | 2.9683 | 0.97941 | 2.0092 | 5.0683
OH | none | 8 | 4.3021 | 26.8114 | 16.4926 | 16.7172 | 268.4615 | 3.2083 | 40.5642 | 7.3424 | 36.7 | 13.6 | 98.1666 | 39.6992 | 34.5121 | 19.0819 | 27.7221 | 0.68833 | 14.6931 | 37.1056 | 0.14686 | 0.57924 | 3.1564 | 11.5366 | 21.652 | 3.5261 | 1.8763 | 2.7012 | 1.9033 | 0.15818 | 98.1666 | 0.066351 | -0.2166 | 0.15818 | 11.7532 | 0.066351 | 3.0545 | 3.2083 | 0.79791 | 2.0908 | 4.3021
OH | none | 9 | 3.4818 | 23.219 | 12.7187 | 12.9253 | 268.4615 | 3.3805 | 40.5642 | 6.759 | 30 | 12.2 | 98.1666 | 37.8313 | 32.7483 | 15.8102 | 22.6611 | 0.69768 | 12.1739 | 35.2898 | 0.16908 | 0.59187 | 3.5316 | 8.6423 | 17.9688 | 2.8469 | 1.4704 | 2.1586 | 1.4905 | 0.12955 | 98.1666 | 0.066351 | -0.51564 | 0.12955 | 9.1579 | 0.066351 | 3.0931 | 3.3805 | 0.66818 | 2.1494 | 3.4818
OH | none | 10 | 2.4731 | 16.134 | 6.1395 | 5.6663 | 268.4615 | 3.7349 | 40.5642 | 5.5335 | 22.5 | 10.9 | 98.1666 | 34.3415 | 29.8361 | 11.3362 | 16.9958 | 0.667 | 8.7289 | 32.0888 | 0.20618 | 0.55045 | 3.6417 | 5.0871 | 11.1367 | 1.8339 | 0.94418 | 1.389 | 0.91373 | 0.087954 | 98.1666 | 0.066351 | -0.9565 | 0.087954 | 6.0436 | 0.066351 | 3.1675 | 3.7349 | 0.47531 | 2.2699 | 2.4731
OH | none | 11 | 1.692 | 10.7344 | 1.7272 | 1.329 | 268.4615 | 4.5327 | 40.5642 | 3.9333 | 16.3 | 9.7 | 98.1666 | 31.8485 | 27.995 | 7.3798 | 12.3125 | 0.59937 | 5.6825 | 29.9217 | 0.22519 | 0.45916 | 3.0939 | 2.5886 | 6.2308 | 1.2897 | 0.69198 | 0.99085 | 0.67246 | 0.065654 | 98.1666 | 0.066351 | -0.68683 | 0.065654 | 3.2754 | 0.066351 | 3.2231 | 4.5327 | 0.31838 | 2.5411 | 1.692
OH | none | 12 | 1.0813 | 3.3268 | -4.1027 | -4.7486 | 268.4615 | 4.5254 | 40.5642 | 2.8734 | 13.6 | 9.2 | 98.1666 | 28.6523 | 25.6945 | 5.5239 | 10.273 | 0.5377 | 4.2534 | 27.1734 | 0.24827 | 0.3759 | 2.536 | 1.7174 | -0.38797 | 0.77552 | 0.45076 | 0.61314 | 0.42929 | 0.043353 | 98.1666 | 0.066351 | -0.92662 | 0.043353 | 2.644 | 0.066351 | 3.3014 | 4.5254 | 0.18385 | 2.5386 | 1.0813
OK | east | 1 | 1.6912 | 8.4663 | -2.9839 | -3.1311 | 317.7778 | 4.2581 | 35.9214 | 6.3082 | 18.1 | 9.9 | 97.5996 | 30.8429 | 26.1246 | 10.2916 | 13.69 | 0.75176 | 7.9246 | 28.4837 | 0.24252 | 0.66488 | 4.5928 | 3.3317 | 2.7412 | 1.1073 | 0.49022 | 0.79877 | 0.48485 | 0.052912 | 97.5996 | 0.065967 | -0.13104 | 0.052912 | 3.4628 | 0.065967 | 3.2639 | 4.2581 | 0.31391 | 2.4478 | 1.6912
OK | east | 2 | 1.9615 | 9.8107 | -1.5972 | -1.5788 | 317.7778 | 4.451 | 35.9214 | 5.7937 | 23.15 | 10.75 | 97.5996 | 31.436 | 26.6651 | 12.0258 | 17.5096 | 0.68681 | 9.2599 | 29.0506 | 0.23673 | 0.57719 | 3.9695 | 5.2904 | 4.1067 | 1.2125 | 0.54334 | 0.87791 | 0.54408 | 0.057619 | 97.5996 | 0.065967 | 0.19117 | 0.057619 | 5.0992 | 0.065967 | 3.2478 | 4.451 | 0.33383 | 2.5133 | 1.9615
OK | east | 3 | 3.256 | 15.505 | 3.3168 | 2.0209 | 317.7778 | 5.3193 | 35.9214 | 6.7957 | 29.45 | 11.75 | 97.5996 | 34.0438 | 28.6482 | 15.8788 | 22.2747 | 0.71286 | 12.2267 | 31.346 | 0.22231 | 0.61237 | 4.2673 | 7.9594 | 9.4109 | 1.7616 | 0.77498 | 1.2683 | 0.7067 | 0.079469 | 97.5996 | 0.065967 | 0.74259 | 0.079469 | 7.2168 | 0.065967 | 3.1868 | 5.3193 | 0.56159 | 2.8086 | 3.256
OK | east | 4 | 5.1206 | 22.7252 | 9.3589 | 7.2438 | 317.7778 | 5.4879 | 35.9214 | 8.1889 | 36.22 | 12.9 | 97.5996 | 37.5798 | 31.2357 | 20.5512 | 27.3952 | 0.75017 | 15.8244 | 34.4078 | 0.19869 | 0.66274 | 4.5309 | 11.2936 | 16.042 | 2.7631 | 1.1762 | 1.9696 | 1.0188 | 0.11641 | 97.5996 | 0.065967 | 0.92835 | 0.11641 | 10.3652 | 0.065967 | 3.1137 | 5.4879 | 0.95088 | 2.8659 | 5.1206
OK | east | 5 | 5.3132 | 26.4437 | 14.8907 | 14.4523 | 317.7778 | 4.9199 | 35.9214 | 9.2652 | 40 | 13.85 | 97.5996 | 39.5049 | 33.755 | 23.3794 | 30.2542 | 0.77276 | 18.0021 | 36.6299 | 0.16038 | 0.69323 | 4.0725 | 13.9297 | 20.6672 | 3.4506 | 1.6934 | 2.572 | 1.6461 | 0.15005 | 97.5996 | 0.065967 | 0.64752 | 0.15005 | 13.2821 | 0.065967 | 3.0647 | 4.9199 | 0.92587 | 2.6728 | 5.3132
OK | east | 6 | 6.2167 | 30.837 | 19.8593 | 18.806 | 317.7778 | 3.8598 | 35.9214 | 10.8222 | 41.65 | 14.35 | 97.5996 | 41.8735 | 36.1449 | 26.1179 | 31.5022 | 0.82908 | 20.1108 | 39.0092 | 0.13372 | 0.76926 | 4.0128 | 16.098 | 25.3481 | 4.4511 | 2.318 | 3.3845 | 2.1709 | 0.19212 | 97.5996 | 0.065967 | 0.65533 | 0.19212 | 15.4427 | 0.065967 | 3.0166 | 3.8598 | 1.2136 | 2.3123 | 6.2167
OK | east | 7 | 7.3137 | 34.333 | 22.519 | 19.4766 | 317.7778 | 3.7508 | 35.9214 | 10.7885 | 40.8 | 14.15 | 97.5996 | 43.8332 | 37.4752 | 25.7538 | 30.8593 | 0.83455 | 19.8304 | 40.6542 | 0.12937 | 0.77665 | 4.0846 | 15.7458 | 28.426 | 5.4187 | 2.7287 | 4.0737 | 2.2636 | 0.22488 | 97.5996 | 0.065967 | 0.4309 | 0.22488 | 15.3149 | 0.065967 | 2.9858 | 3.7508 | 1.8101 | 2.2753 | 7.3137
OK | east | 8 | 7.2456 | 34.0814 | 21.5656 | 17.9695 | 317.7778 | 3.837 | 35.9214 | 10.2115 | 37.5 | 13.35 | 97.5996 | 43.6899 | 36.9942 | 23.717 | 28.3633 | 0.83618 | 18.2621 | 40.342 | 0.13906 | 0.77885 | 4.3693 | 13.8927 | 27.8235 | 5.3434 | 2.5747 | 3.9591 | 2.06 | 0.21812 | 97.5996 | 0.065967 | -0.084351 | 0.21812 | 13.9771 | 0.065967 | 2.9918 | 3.837 | 1.899 | 2.3046 | 7.2456
OK | east | 9 | 5.7084 | 29.2567 | 17.0359 | 14.5017 | 317.7778 | 3.9924 | 35.9214 | 8.9519 | 31.8 | 12.2 | 97.5996 | 41.0095 | 34.7718 | 19.6168 | 24.0521 | 0.81559 | 15.1049 | 37.8907 | 0.16009 | 0.75105 | 4.5558 | 10.5491 | 23.1463 | 4.0655 | 1.9421 | 3.0038 | 1.6514 | 0.17124 | 97.5996 | 0.065967 | -0.65481 | 0.17124 | 11.2039 | 0.065967 | 3.039 | 3.9924 | 1.3524 | 2.3574 | 5.7084
OK | east | 10 | 3.8776 | 21.5885 | 9.31 | 7.9944 | 317.7778 | 4.2574 | 35.9214 | 7.3835 | 25.25 | 11.1 | 97.5996 | 37.0057 | 31.2141 | 14.7104 | 19.098 | 0.77026 | 11.327 | 34.1099 | 0.19502 | 0.68985 | 4.5891 | 6.738 | 15.4493 | 2.5783 | 1.1723 | 1.8753 | 1.0724 | 0.1126 | 97.5996 | 0.065967 | -1.0776 | 0.1126 | 7.8155 | 0.065967 | 3.1201 | 4.2574 | 0.80298 | 2.4475 | 3.8776
OK | east | 11 | 2.4328 | 15.2919 | 3.5648 | 3.3303 | 317.7778 | 4.1831 | 35.9214 | 6.1444 | 19.3 | 10.15 | 97.5996 | 33.9434 | 28.7511 | 10.6668 | 14.5977 | 0.73072 | 8.2134 | 31.3472 | 0.2167 | 0.63647 | 4.3234 | 3.89 | 9.4283 | 1.7377 | 0.78868 | 1.2632 | 0.77572 | 0.079551 | 97.5996 | 0.065967 | -0.84293 | 0.079551 | 4.7329 | 0.065967 | 3.1866 | 4.1831 | 0.48745 | 2.4222 | 2.4328
OK | east | 12 | 1.8669 | 9.5222 | -2.1677 | -2.7029 | 317.7778 | 4.2398 | 35.9214 | 6.1864 | 17 | 9.65 | 97.5996 | 31.308 | 26.4417 | 9.6991 | 12.858 | 0.75432 | 7.4683 | 28.8749 | 0.24095 | 0.66834 | 4.6498 | 2.8185 | 3.6772 | 1.1892 | 0.5209 | 0.85505 | 0.50059 | 0.056101 | 97.5996 | 0.065967 | -0.80515 | 0.056101 | 3.6237 | 0.065967 | 3.2529 | 4.2398 | 0.35445 | 2.4415 | 1.8669
OK | west | 1 | 1.9605 | 9.8167 | -2.7403 | -2.9652 | 475.5 | 4.644 | 35.0833 | 6.9731 | 18.1 | 9.9 | 95.8041 | 31.4387 | 26.2189 | 10.8994 | 13.7471 | 0.79285 | 8.3926 | 28.8288 | 0.24191 | 0.72035 | 5.0237 | 3.3689 | 3.5382 | 1.213 | 0.4992 | 0.85608 | 0.4909 | 0.055617 | 95.8041 | 0.064754 | -0.1146 | 0.055617 | 3.4835 | 0.064754 | 3.2545 | 4.644 | 0.36518 | 2.579 | 1.9605
OK | west | 2 | 2.2596 | 11.6089 | -0.86726 | -0.60625 | 475.5 | 4.9774 | 35.0833 | 6.4702 | 23.15 | 10.75 | 95.8041 | 32.2428 | 26.9529 | 12.7543 | 17.5827 | 0.72539 | 9.8208 | 29.5979 | 0.23298 | 0.62928 | 4.3393 | 5.4815 | 5.3708 | 1.3668 | 0.57331 | 0.97005 | 0.58437 | 0.062292 | 95.8041 | 0.064754 | 0.25657 | 0.062292 | 5.225 | 0.064754 | 3.2331 | 4.9774 | 0.38568 | 2.6923 | 2.2596
OK | west | 3 | 3.8706 | 16.8731 | 2.9651 | 1.4268 | 475.5 | 5.9671 | 35.0833 | 8.1774 | 29.45 | 11.75 | 95.8041 | 34.6938 | 28.5026 | 17.6104 | 22.3676 | 0.78732 | 13.56 | 31.5982 | 0.22479 | 0.71288 | 5.0635 | 8.4964 | 9.9191 | 1.9222 | 0.75589 | 1.339 | 0.67721 | 0.081891 | 95.8041 | 0.064754 | 0.63676 | 0.081891 | 7.8597 | 0.064754 | 3.1811 | 5.9671 | 0.66183 | 3.0288 | 3.8706
OK | west | 4 | 5.3439 | 22.5533 | 8.6806 | 6.4373 | 475.5 | 5.7322 | 35.0833 | 9.1 | 36.22 | 12.9 | 95.8041 | 37.4926 | 30.9368 | 21.8303 | 27.5095 | 0.79356 | 16.8093 | 34.2147 | 0.20256 | 0.7213 | 4.9989 | 11.8104 | 15.6169 | 2.7344 | 1.1235 | 1.929 | 0.9638 | 0.11367 | 95.8041 | 0.064754 | 0.7977 | 0.11367 | 11.0127 | 0.064754 | 3.1183 | 5.7322 | 0.96517 | 2.9489 | 5.3439
OK | west | 5 | 6.0713 | 28.7048 | 15.1844 | 14.5114 | 475.5 | 4.9555 | 35.0833 | 9.7634 | 40 | 13.85 | 95.8041 | 40.711 | 33.8928 | 24.0988 | 30.3804 | 0.79324 | 18.5561 | 37.3019 | 0.16003 | 0.72087 | 4.3033 | 14.2528 | 21.9446 | 3.9379 | 1.7257 | 2.8318 | 1.6524 | 0.16067 | 95.8041 | 0.064754 | 0.88588 | 0.16067 | 13.3669 | 0.064754 | 3.0514 | 4.9555 | 1.1793 | 2.6849 | 6.0713
OK | west | 6 | 8.2955 | 33.3694 | 19.9961 | 17.1866 | 475.5 | 5.7781 | 35.0833 | 11.4278 | 41.65 | 14.35 | 95.8041 | 43.2863 | 36.2124 | 26.9967 | 31.6336 | 0.85342 | 20.7875 | 39.7494 | 0.14396 | 0.80212 | 4.59 | 16.1974 | 26.6828 | 5.1353 | 2.3377 | 3.7365 | 1.9608 | 0.20579 | 95.8041 | 0.064754 | 0.66334 | 0.20579 | 15.5341 | 0.064754 | 3.0032 | 5.7781 | 1.7758 | 2.9646 | 8.2955
OK | west | 7 | 8.1523 | 34.7231 | 21.4715 | 18.2304 | 475.5 | 4.3675 | 35.0833 | 11.9355 | 40.8 | 14.15 | 95.8041 | 44.056 | 36.947 | 27.4073 | 30.988 | 0.88445 | 21.1037 | 40.5015 | 0.13741 | 0.84401 | 4.6971 | 16.4066 | 28.0973 | 5.5372 | 2.56 | 4.0486 | 2.0941 | 0.22117 | 95.8041 | 0.064754 | 0.19803 | 0.22117 | 16.2086 | 0.064754 | 2.9891 | 4.3675 | 1.9545 | 2.4849 | 8.1523
OK | west | 8 | 8.243 | 35.279 | 21.4478 | 17.1618 | 475.5 | 4.4825 | 35.0833 | 11.1183 | 37.5 | 13.35 | 95.8041 | 44.3751 | 36.9351 | 24.9906 | 28.4816 | 0.87743 | 19.2427 | 40.6551 | 0.14412 | 0.83453 | 4.8895 | 14.3532 | 28.3634 | 5.71 | 2.5562 | 4.1331 | 1.9577 | 0.22417 | 95.8041 | 0.064754 | 0.037258 | 0.22417 | 14.316 | 0.064754 | 2.9864 | 4.4825 | 2.1754 | 2.524 | 8.243
OK | west | 9 | 6.6076 | 30.9017 | 17.0033 | 13.3501 | 475.5 | 4.4519 | 35.0833 | 8.9056 | 31.8 | 12.2 | 95.8041 | 41.9091 | 34.7562 | 19.5564 | 24.1524 | 0.80971 | 15.0584 | 38.3327 | 0.16669 | 0.74311 | 4.7483 | 10.3102 | 23.9525 | 4.4675 | 1.9381 | 3.2028 | 1.5324 | 0.17865 | 95.8041 | 0.064754 | -0.61753 | 0.17865 | 10.9277 | 0.064754 | 3.0308 | 4.4519 | 1.6704 | 2.5137 | 6.6076
OK | west | 10 | 4.6227 | 23.3075 | 10.05 | 8.3837 | 475.5 | 5.1852 | 35.0833 | 8.3656 | 25.25 | 11.1 | 95.8041 | 37.8766 | 31.5425 | 15.8274 | 19.1776 | 0.82531 | 12.1871 | 34.7095 | 0.19309 | 0.76416 | 5.1215 | 7.0656 | 16.6788 | 2.8621 | 1.2321 | 2.0471 | 1.1011 | 0.12062 | 95.8041 | 0.064754 | -1.0183 | 0.12062 | 8.0839 | 0.064754 | 3.1069 | 5.1852 | 0.94597 | 2.763 | 4.6227
OK | west | 11 | 2.9172 | 15.8639 | 3.7578 | 2.7742 | 475.5 | 5.3341 | 35.0833 | 5.8778 | 19.3 | 10.15 | 95.8041 | 34.2134 | 28.8314 | 10.4132 | 14.6585 | 0.71039 | 8.0182 | 31.5224 | 0.2191 | 0.60902 | 4.2063 | 3.8119 | 9.8108 | 1.8025 | 0.7995 | 1.301 | 0.74571 | 0.08137 | 95.8041 | 0.064754 | -0.96151 | 0.08137 | 4.7734 | 0.064754 | 3.1823 | 5.3341 | 0.55531 | 2.8136 | 2.9172
OK | west | 12 | 2.1746 | 11.1263 | -2.4129 | -2.6241 | 475.5 | 4.666 | 35.0833 | 6.5806 | 17 | 9.65 | 95.8041 | 32.0248 | 26.3461 | 10.0464 | 12.9117 | 0.77809 | 7.7357 | 29.1855 | 0.24066 | 0.70042 | 4.9195 | 2.8163 | 4.3567 | 1.3238 | 0.51151 | 0.91764 | 0.50354 | 0.058518 | 95.8041 | 0.064754 | -0.76358 | 0.058518 | 3.5798 | 0.064754 | 3.2449 | 4.666 | 0.41411 | 2.5864 | 2.1746
OR | east | 1 | 0.8652 | 3.2855 | -2.7613 | -3.6393 | 639.5 | 4.3321 | 45.4915 | 3.9032 | 11.9 | 8.95 | 93.9656 | 28.6352 | 26.2108 | 5.5699 | 9.0772 | 0.61361 | 4.2888 | 27.423 | 0.24435 | 0.47838 | 3.2056 | 1.0833 | 0.2621 | 0.77326 | 0.49842 | 0.63584 | 0.46675 | 0.045206 | 93.9656 | 0.063511 | -0.097097 | 0.045206 | 1.1803 | 0.063511 | 3.2935 | 4.3321 | 0.16909 | 2.4729 | 0.8652
OR | east | 2 | 1.1538 | 6.2589 | -0.4375 | -1.3168 | 639.5 | 3.6917 | 45.4915 | 5.6071 | 17.45 | 10.2 | 93.9656 | 29.8872 | 27.1235 | 9.1588 | 13.3107 | 0.68808 | 7.0523 | 28.5053 | 0.23573 | 0.57891 | 3.89 | 3.1622 | 2.9107 | 0.95201 | 0.59162 | 0.77181 | 0.55469 | 0.053477 | 93.9656 | 0.063511 | 0.37081 | 0.053477 | 2.7914 | 0.063511 | 3.2619 | 3.6917 | 0.21713 | 2.2552 | 1.1538
OR | east | 3 | 2.304 | 11.2548 | 1.2161 | -0.70208 | 639.5 | 3.9519 | 45.4915 | 7.2581 | 24.8 | 11.75 | 93.9656 | 32.0827 | 27.7874 | 13.8596 | 18.9172 | 0.73264 | 10.6719 | 29.935 | 0.23335 | 0.63907 | 4.4642 | 6.2077 | 6.2355 | 1.3351 | 0.66702 | 1.0011 | 0.58029 | 0.065672 | 93.9656 | 0.063511 | 0.46547 | 0.065672 | 5.7422 | 0.063511 | 3.2231 | 3.9519 | 0.42078 | 2.3437 | 2.304
OR | east | 4 | 3.2733 | 15.1317 | 3.49 | 1.8399 | 639.5 | 4.0112 | 45.4915 | 7.9833 | 33.2 | 13.25 | 93.9656 | 33.8681 | 28.72 | 18.3018 | 25.3246 | 0.72269 | 14.0924 | 31.294 | 0.22307 | 0.62563 | 4.3673 | 9.725 | 9.3108 | 1.7199 | 0.78453 | 1.2522 | 0.6976 | 0.078999 | 93.9656 | 0.063511 | 0.43055 | 0.078999 | 9.2945 | 0.063511 | 3.188 | 4.0112 | 0.55459 | 2.3638 | 3.2733
OR | east | 5 | 4.2757 | 18.8387 | 6.2597 | 3.9694 | 639.5 | 3.3813 | 45.4915 | 9.8387 | 39.2 | 14.7 | 93.9656 | 35.6439 | 29.8875 | 22.9183 | 29.9014 | 0.76646 | 17.6471 | 32.7657 | 0.21388 | 0.68472 | 4.7986 | 12.8485 | 12.5492 | 2.1754 | 0.95205 | 1.5637 | 0.81151 | 0.095462 | 93.9656 | 0.063511 | 0.45337 | 0.095462 | 12.3951 | 0.063511 | 3.1518 | 3.3813 | 0.75221 | 2.1496 | 4.2757
OR | east | 6 | 6.1385 | 24.5683 | 10.0333 | 6.2924 | 639.5 | 3.9754 | 45.4915 | 12.2 | 41.9 | 15.4 | 93.9656 | 38.525 | 31.5351 | 27.0718 | 31.9609 | 0.84703 | 20.8452 | 35.03 | 0.20324 | 0.79349 | 5.6493 | 15.1959 | 17.3008 | 3.0872 | 1.2307 | 2.159 | 0.95421 | 0.12486 | 93.9656 | 0.063511 | 0.66523 | 0.12486 | 14.5307 | 0.063511 | 3.1002 | 3.9754 | 1.2048 | 2.3516 | 6.1385
OR | east | 7 | 7.4274 | 28.8161 | 11.9597 | 5.4852 | 639.5 | 3.0392 | 45.4915 | 12.4839 | 45.65 | 15.1 | 93.9656 | 40.7711 | 32.4019 | 30.283 | 34.8214 | 0.86967 | 23.3179 | 36.5865 | 0.20701 | 0.82405 | 6.2413 | 17.0766 | 20.3879 | 3.9633 | 1.3988 | 2.6811 | 0.9023 | 0.14781 | 93.9656 | 0.063511 | 0.43219 | 0.14781 | 16.6444 | 0.063511 | 3.0676 | 3.0392 | 1.7788 | 2.0333 | 7.4274
OR | east | 8 | 8.5919 | 29.8774 | 12.471 | 5.6689 | 639.5 | 3.3118 | 45.4915 | 11.9516 | 50.65 | 13.9 | 93.9656 | 41.3473 | 32.635 | 34.4377 | 38.6353 | 0.89135 | 26.517 | 36.9911 | 0.20616 | 0.85332 | 6.5076 | 20.0094 | 21.1742 | 4.2133 | 1.4467 | 2.83 | 0.91389 | 0.15419 | 93.9656 | 0.063511 | 0.11008 | 0.15419 | 19.8993 | 0.063511 | 3.0594 | 3.3118 | 1.9161 | 2.126 | 8.5919
OR | east | 9 | 4.5237 | 24.4467 | 9.9367 | 5.6869 | 639.5 | 2.8181 | 45.4915 | 9.7 | 27.95 | 12.3 | 93.9656 | 38.4621 | 31.492 | 18.0084 | 21.32 | 0.84467 | 13.8665 | 34.9771 | 0.20608 | 0.79031 | 5.6966 | 8.1699 | 17.1917 | 3.0649 | 1.2228 | 2.1438 | 0.91503 | 0.1241 | 93.9656 | 0.063511 | -0.55755 | 0.1241 | 8.7275 | 0.063511 | 3.1014 | 2.8181 | 1.2288 | 1.9582 | 4.5237
OR | east | 10 | 2.9061 | 16.2032 | 4.6226 | 1.7649 | 639.5 | 3.7593 | 45.4915 | 7.1452 | 19.75 | 10.7 | 93.9656 | 34.3744 | 29.1932 | 11.5317 | 15.0651 | 0.76546 | 8.8794 | 31.7838 | 0.22338 | 0.68337 | 4.8519 | 4.0275 | 10.4129 | 1.842 | 0.84959 | 1.3458 | 0.69385 | 0.084306 | 93.9656 | 0.063511 | -0.94903 | 0.084306 | 4.9766 | 0.063511 | 3.1756 | 3.7593 | 0.65195 | 2.2782 | 2.9061
OR | east | 11 | 1.5962 | 9.3733 | 1.3883 | -0.82958 | 639.5 | 3.9276 | 45.4915 | 4.95 | 13.25 | 9.3 | 93.9656 | 31.2421 | 27.8572 | 6.8387 | 10.107 | 0.67663 | 5.2658 | 29.5497 | 0.23385 | 0.56345 | 3.8936 | 1.3722 | 5.3808 | 1.1773 | 0.67534 | 0.92634 | 0.57489 | 0.06233 | 93.9656 | 0.063511 | -0.70449 | 0.06233 | 2.0767 | 0.063511 | 3.233 | 3.9276 | 0.35145 | 2.3354 | 1.5962
OR | east | 12 | 0.8833 | 3.771 | -1.8597 | -3.081 | 639.5 | 3.9441 | 45.4915 | 3.2742 | 10.5 | 8.6 | 93.9656 | 28.8369 | 26.5621 | 4.6238 | 8.0093 | 0.5773 | 3.5603 | 27.6995 | 0.24233 | 0.42936 | 2.8821 | 0.67824 | 0.95565 | 0.80024 | 0.53291 | 0.66658 | 0.48667 | 0.047257 | 93.9656 | 0.063511 | -0.61953 | 0.047257 | 1.2978 | 0.063511 | 3.2852 | 3.9441 | 0.17991 | 2.341 | 0.8833
OR | west | 1 | 0.87131 | 8.5022 | 1.6973 | 2.0078 | 173.1667 | 3.4706 | 44.5505 | 3.4624 | 12.5 | 9.1 | 99.2697 | 30.8586 | 27.9828 | 5.503 | 9.4183 | 0.58429 | 4.2373 | 29.4207 | 0.22236 | 0.43879 | 2.8706 | 1.3667 | 5.0997 | 1.11 | 0.6905 | 0.90026 | 0.70603 | 0.061263 | 99.2697 | 0.067096 | -0.011798 | 0.061263 | 1.3785 | 0.067096 | 3.2362 | 3.4706 | 0.19422 | 2.18 | 0.87131
OR | west | 2 | 1.3624 | 10.675 | 2.6387 | 2.529 | 173.1667 | 3.4026 | 44.5505 | 4.7857 | 18 | 10.3 | 99.2697 | 31.8219 | 28.3681 | 8.6817 | 13.5623 | 0.64013 | 6.6849 | 30.095 | 0.22015 | 0.51418 | 3.4067 | 3.2782 | 6.6568 | 1.2846 | 0.73855 | 1.0116 | 0.73281 | 0.067376 | 99.2697 | 0.067096 | 0.218 | 0.067376 | 3.0602 | 0.067096 | 3.2182 | 3.4026 | 0.27878 | 2.1569 | 1.3624
OR | west | 3 | 1.9143 | 13.4223 | 3.7661 | 4.0835 | 173.1667 | 3.0009 | 44.5505 | 5.4973 | 25.3 | 11.6 | 99.2697 | 33.0719 | 28.8348 | 12.3199 | 19.0626 | 0.64629 | 9.4863 | 30.9534 | 0.21338 | 0.52249 | 3.4509 | 6.0355 | 8.5942 | 1.5397 | 0.79997 | 1.1698 | 0.81805 | 0.075703 | 99.2697 | 0.067096 | 0.27123 | 0.075703 | 5.7642 | 0.067096 | 3.1961 | 3.0009 | 0.35176 | 2.0203 | 1.9143
OR | west | 4 | 2.8667 | 15.9717 | 5.4969 | 4.8465 | 173.1667 | 2.9 | 44.5505 | 7.0778 | 33.5 | 13.2 | 99.2697 | 34.2645 | 29.5625 | 17.3563 | 25.241 | 0.68762 | 13.3643 | 31.9135 | 0.20994 | 0.57829 | 3.8745 | 9.4898 | 10.7343 | 1.815 | 0.90304 | 1.359 | 0.86301 | 0.085909 | 99.2697 | 0.067096 | 0.29961 | 0.085909 | 9.1902 | 0.067096 | 3.172 | 2.9 | 0.49601 | 1.986 | 2.8667
OR | west | 5 | 3.5971 | 18.6524 | 7.0613 | 6.7678 | 173.1667 | 2.9928 | 44.5505 | 7.9839 | 39.3 | 14.6 | 99.2697 | 35.5531 | 30.232 | 20.5704 | 29.6111 | 0.69469 | 15.8392 | 32.8925 | 0.20098 | 0.58783 | 3.886 | 11.9532 | 12.8569 | 2.1502 | 1.0061 | 1.5781 | 0.986 | 0.097168 | 99.2697 | 0.067096 | 0.29716 | 0.097168 | 11.656 | 0.067096 | 3.1484 | 2.9928 | 0.59214 | 2.0175 | 3.5971
OR | west | 6 | 4.6232 | 22.8522 | 10.1786 | 9.4277 | 173.1667 | 3.1026 | 44.5505 | 9.5694 | 41.9 | 15.3 | 99.2697 | 37.6444 | 31.5998 | 23.5783 | 31.5701 | 0.74685 | 18.1553 | 34.6221 | 0.18781 | 0.65825 | 4.2803 | 13.875 | 16.5154 | 2.7844 | 1.2427 | 2.0136 | 1.1817 | 0.11953 | 99.2697 | 0.067096 | 0.5122 | 0.11953 | 13.3628 | 0.067096 | 3.1086 | 3.1026 | 0.83192 | 2.0549 | 4.6232
OR | west | 7 | 5.5739 | 26.5651 | 12.5457 | 11.0148 | 173.1667 | 3.1923 | 44.5505 | 11.0511 | 40.7 | 15 | 99.2697 | 39.5689 | 32.6691 | 25.1676 | 30.666 | 0.8207 | 19.3791 | 36.119 | 0.17952 | 0.75795 | 4.9145 | 14.4645 | 19.5554 | 3.4754 | 1.4538 | 2.4646 | 1.314 | 0.14129 | 99.2697 | 0.067096 | 0.42559 | 0.14129 | 14.0389 | 0.067096 | 3.0763 | 3.1923 | 1.1506 | 2.0854 | 5.5739
OR | west | 8 | 7.896 | 26.5702 | 12.1363 | 11.3866 | 173.1667 | 3.0039 | 44.5505 | 9.8978 | 65.9 | 13.8 | 99.2697 | 39.5716 | 32.4823 | 40.1079 | 49.6532 | 0.80776 | 30.8831 | 36.0269 | 0.17753 | 0.74048 | 4.7359 | 26.1472 | 19.3532 | 3.4764 | 1.4152 | 2.4458 | 1.3468 | 0.13975 | 99.2697 | 0.067096 | -0.028301 | 0.13975 | 26.1755 | 0.067096 | 3.0785 | 3.0039 | 1.099 | 2.0213 | 7.896
OR | west | 9 | 3.7209 | 23.6239 | 9.2872 | 8.9274 | 173.1667 | 2.5974 | 44.5505 | 8.5972 | 28.4 | 12.3 | 99.2697 | 38.0385 | 31.2041 | 17.0252 | 21.3984 | 0.79563 | 13.1094 | 34.6213 | 0.19036 | 0.72411 | 4.7722 | 8.3372 | 16.4556 | 2.9172 | 1.1705 | 2.0439 | 1.1424 | 0.11913 | 99.2697 | 0.067096 | -0.40567 | 0.11913 | 8.7429 | 0.067096 | 3.1093 | 2.5974 | 0.90143 | 1.8831 | 3.7209
OR | west | 10 | 2.1006 | 17.5452 | 6.2142 | 6.6253 | 173.1667 | 2.5425 | 44.5505 | 5.7366 | 20.3 | 10.7 | 99.2697 | 35.0165 | 29.8681 | 10.5167 | 15.2953 | 0.68758 | 8.0979 | 32.4423 | 0.20166 | 0.57823 | 3.783 | 4.3148 | 11.8797 | 2.0057 | 0.94907 | 1.4774 | 0.97637 | 0.091838 | 99.2697 | 0.067096 | -0.64062 | 0.091838 | 4.9554 | 0.067096 | 3.1592 | 2.5425 | 0.50101 | 1.8645 | 2.1006
OR | west | 11 | 0.97031 | 11.2742 | 3.7053 | 4.7018 | 173.1667 | 2.5888 | 44.5505 | 3.4444 | 13.9 | 9.4 | 99.2697 | 32.0914 | 28.8095 | 6.0217 | 10.4731 | 0.57497 | 4.6367 | 30.4505 | 0.2106 | 0.4262 | 2.7332 | 1.9035 | 7.4897 | 1.3368 | 0.79654 | 1.0667 | 0.85432 | 0.070854 | 99.2697 | 0.067096 | -0.6146 | 0.070854 | 2.5181 | 0.067096 | 3.2087 | 2.5888 | 0.21237 | 1.8802 | 0.97031
OR | west | 12 | 0.74244 | 8.3204 | 2.0476 | 2.4791 | 173.1667 | 3.0887 | 44.5505 | 2.9919 | 11.1 | 8.7 | 99.2697 | 30.779 | 28.1257 | 4.6836 | 8.3634 | 0.56001 | 3.6064 | 29.4524 | 0.22037 | 0.40602 | 2.6352 | 0.97121 | 5.184 | 1.0964 | 0.70805 | 0.90223 | 0.73021 | 0.061582 | 99.2697 | 0.067096 | -0.3228 | 0.061582 | 1.294 | 0.067096 | 3.2353 | 3.0887 | 0.17202 | 2.0502 | 0.74244
PA | none | 1 | 0.97503 | 1.5381 | -5.9724 | -6.8538 | 285.9048 | 4.0759 | 40.6589 | 4.0031 | 15 | 9.5 | 97.9658 | 27.918 | 24.9878 | 6.9103 | 11.3358 | 0.6096 | 5.3209 | 26.4529 | 0.25537 | 0.47296 | 3.195 | 2.126 | -2.2171 | 0.68265 | 0.39107 | 0.53686 | 0.36545 | 0.038485 | 97.9658 | 0.066215 | -0.2811 | 0.038485 | 2.4071 | 0.066215 | 3.3237 | 4.0759 | 0.17141 | 2.3858 | 0.97503
PA | none | 2 | 1.3476 | 3.2248 | -5.576 | -7.0234 | 285.9048 | 4.0601 | 40.6589 | 5.3044 | 20.4 | 10.5 | 97.9658 | 28.6101 | 25.1364 | 10.2529 | 15.4166 | 0.66505 | 7.8947 | 26.8732 | 0.25592 | 0.54782 | 3.7676 | 4.1272 | -1.1756 | 0.76994 | 0.40311 | 0.58652 | 0.3607 | 0.041195 | 97.9658 | 0.066215 | 0.14581 | 0.041195 | 3.9813 | 0.066215 | 3.311 | 4.0601 | 0.22583 | 2.3804 | 1.3476
PA | none | 3 | 2.0972 | 9.0931 | -0.65837 | -2.4194 | 285.9048 | 4.062 | 40.6589 | 5.8341 | 27.2 | 11.7 | 97.9658 | 31.1184 | 27.0357 | 13.5815 | 20.5555 | 0.66072 | 10.4578 | 29.0771 | 0.2399 | 0.54198 | 3.7805 | 6.6772 | 4.2174 | 1.1553 | 0.58215 | 0.86872 | 0.51126 | 0.058015 | 97.9658 | 0.066215 | 0.75501 | 0.058015 | 5.9222 | 0.066215 | 3.2465 | 4.062 | 0.35746 | 2.3811 | 2.0972
PA | none | 4 | 3.3505 | 15.9038 | 4.6154 | 2.6243 | 285.9048 | 4.1132 | 40.6589 | 6.746 | 34.7 | 13.1 | 97.9658 | 34.2324 | 29.1902 | 17.6096 | 26.2234 | 0.67152 | 13.5594 | 31.7113 | 0.21975 | 0.55656 | 3.8783 | 9.6811 | 10.2596 | 1.8071 | 0.84917 | 1.3282 | 0.7378 | 0.08355 | 97.9658 | 0.066215 | 0.84591 | 0.08355 | 8.8352 | 0.066215 | 3.1773 | 4.1132 | 0.59036 | 2.3985 | 3.3505
PA | none | 5 | 3.9876 | 20.5272 | 9.2054 | 8.1604 | 285.9048 | 3.4517 | 40.6589 | 7.5131 | 39.7 | 14.2 | 97.9658 | 36.4756 | 31.1679 | 20.4274 | 30.002 | 0.68087 | 15.7291 | 33.8217 | 0.1942 | 0.56917 | 3.7385 | 11.9906 | 14.8663 | 2.4157 | 1.1641 | 1.7899 | 1.0845 | 0.10896 | 97.9658 | 0.066215 | 0.64494 | 0.10896 | 11.3457 | 0.066215 | 3.1265 | 3.4517 | 0.70534 | 2.1736 | 3.9876
PA | none | 6 | 4.5446 | 25.2462 | 14.5368 | 14.2808 | 285.9048 | 3.044 | 40.6589 | 8.4921 | 41.9 | 14.8 | 97.9658 | 38.877 | 33.5894 | 22.4959 | 31.6646 | 0.71044 | 17.3218 | 36.2332 | 0.16137 | 0.6091 | 3.5614 | 13.7604 | 19.8915 | 3.2145 | 1.6552 | 2.4348 | 1.628 | 0.14389 | 97.9658 | 0.066215 | 0.70353 | 0.14389 | 13.0569 | 0.066215 | 3.0728 | 3.044 | 0.80687 | 2.035 | 4.5446
PA | none | 7 | 5.0318 | 27.914 | 17.2287 | 16.2551 | 285.9048 | 2.8155 | 40.6589 | 8.9017 | 40.8 | 14.6 | 97.9658 | 40.2861 | 34.8643 | 22.638 | 30.8333 | 0.73421 | 17.4312 | 37.5752 | 0.14968 | 0.64118 | 3.606 | 13.8252 | 22.5714 | 3.761 | 1.966 | 2.8635 | 1.8481 | 0.16611 | 97.9658 | 0.066215 | 0.37518 | 0.16611 | 13.45 | 0.066215 | 3.045 | 2.8155 | 1.0154 | 1.9573 | 5.0318
PA | none | 8 | 4.2263 | 26.3916 | 16.1147 | 16.0162 | 285.9048 | 2.6405 | 40.6589 | 7.6559 | 36.7 | 13.6 | 97.9658 | 39.4774 | 34.3324 | 19.5049 | 27.7349 | 0.70326 | 15.0187 | 36.9049 | 0.15112 | 0.5994 | 3.3429 | 11.6758 | 21.2531 | 3.44 | 1.8317 | 2.6358 | 1.8202 | 0.15484 | 97.9658 | 0.066215 | -0.18455 | 0.15484 | 11.8604 | 0.066215 | 3.0586 | 2.6405 | 0.81568 | 1.8978 | 4.2263
PA | none | 9 | 3.3661 | 22.7841 | 12.1014 | 12.2737 | 285.9048 | 2.9066 | 40.6589 | 6.8302 | 30 | 12.2 | 97.9658 | 37.6098 | 32.4664 | 15.8977 | 22.6715 | 0.70122 | 12.2413 | 35.0381 | 0.1727 | 0.59665 | 3.6103 | 8.631 | 17.4428 | 2.773 | 1.412 | 2.0925 | 1.4281 | 0.12584 | 97.9658 | 0.066215 | -0.53345 | 0.12584 | 9.1644 | 0.066215 | 3.0987 | 2.9066 | 0.66439 | 1.9882 | 3.3661
PA | none | 10 | 2.4336 | 16.1853 | 5.8876 | 5.3245 | 285.9048 | 3.2526 | 40.6589 | 5.9708 | 22.5 | 10.9 | 97.9658 | 34.3659 | 29.7286 | 11.7875 | 17.0037 | 0.69324 | 9.0764 | 32.0472 | 0.20776 | 0.58587 | 3.9007 | 5.1757 | 11.0364 | 1.8399 | 0.92785 | 1.3839 | 0.89227 | 0.08744 | 97.9658 | 0.066215 | -0.89689 | 0.08744 | 6.0726 | 0.066215 | 3.1686 | 3.2526 | 0.49161 | 2.1059 | 2.4336
PA | none | 11 | 1.658 | 10.5032 | 1.8348 | 0.83575 | 285.9048 | 3.8416 | 40.6589 | 4.7778 | 16.3 | 9.7 | 97.9658 | 31.7449 | 28.0388 | 8.0893 | 12.3182 | 0.6567 | 6.2288 | 29.8918 | 0.22722 | 0.53654 | 3.6442 | 2.5846 | 6.169 | 1.27 | 0.69734 | 0.98366 | 0.64897 | 0.065407 | 97.9658 | 0.066215 | -0.68144 | 0.065407 | 3.2661 | 0.066215 | 3.2239 | 3.8416 | 0.3347 | 2.3062 | 1.658
PA | none | 12 | 1.1042 | 3.6616 | -4.0802 | -5.1481 | 285.9048 | 3.7925 | 40.6589 | 3.7972 | 13.6 | 9.2 | 97.9658 | 28.7913 | 25.7032 | 6.2067 | 10.2778 | 0.60389 | 4.7791 | 27.2472 | 0.24965 | 0.46525 | 3.1648 | 1.6143 | -0.20929 | 0.79409 | 0.45152 | 0.62281 | 0.41646 | 0.043855 | 97.9658 | 0.066215 | -0.89296 | 0.043855 | 2.5073 | 0.066215 | 3.2992 | 3.7925 | 0.20635 | 2.2894 | 1.1042
RI | none | 1 | 1.2706 | 2.9355 | -4.6075 | -6.694 | 61.3333 | 4.891 | 41.6003 | 4.5484 | 14.4 | 9.4 | 100.5771 | 28.4904 | 25.5023 | 7.0839 | 10.8177 | 0.65484 | 5.4546 | 26.9963 | 0.25484 | 0.53404 | 3.6741 | 1.7805 | -0.83602 | 0.7543 | 0.4339 | 0.5941 | 0.36998 | 0.042114 | 100.5771 | 0.06798 | -0.37973 | 0.042114 | 2.1602 | 0.06798 | 3.3068 | 4.891 | 0.22412 | 2.6629 | 1.2706
RI | none | 2 | 1.7613 | 4.8357 | -3.2619 | -6.8217 | 61.3333 | 4.7753 | 41.6003 | 5.8929 | 20.1 | 10.45 | 100.5771 | 29.2829 | 26.0172 | 10.6923 | 15.0997 | 0.70812 | 8.2331 | 27.6501 | 0.25526 | 0.60596 | 4.2768 | 3.9562 | 0.7869 | 0.86236 | 0.48014 | 0.67125 | 0.36636 | 0.046751 | 100.5771 | 0.06798 | 0.22721 | 0.046751 | 3.729 | 0.06798 | 3.2872 | 4.7753 | 0.30489 | 2.6236 | 1.7613
RI | none | 3 | 1.8838 | 6.2344 | -1.5086 | -3.701 | 61.3333 | 4.5188 | 41.6003 | 6.4624 | 26.75 | 11.7 | 100.5771 | 29.8767 | 26.6999 | 14.075 | 20.0953 | 0.70041 | 10.8378 | 28.2883 | 0.24457 | 0.59556 | 4.1204 | 6.7173 | 2.3629 | 0.95039 | 0.54691 | 0.74865 | 0.46459 | 0.051667 | 100.5771 | 0.06798 | 0.22064 | 0.051667 | 6.4967 | 0.06798 | 3.2684 | 4.5188 | 0.28406 | 2.5364 | 1.8838
RI | none | 4 | 2.8234 | 12.0744 | 3.8222 | 1.2747 | 61.3333 | 4.9199 | 41.6003 | 6.1556 | 34.4 | 13.15 | 100.5771 | 32.4541 | 28.8582 | 16.6514 | 25.8422 | 0.64435 | 12.8216 | 30.6562 | 0.22542 | 0.51987 | 3.5925 | 9.229 | 7.9483 | 1.4095 | 0.80314 | 1.1063 | 0.66984 | 0.072835 | 100.5771 | 0.06798 | 0.78196 | 0.072835 | 8.4471 | 0.06798 | 3.2034 | 4.9199 | 0.43646 | 2.6728 | 2.8234
RI | none | 5 | 3.6173 | 18.1215 | 8.529 | 7.2789 | 61.3333 | 4.0674 | 41.6003 | 7.3011 | 39.6 | 14.3 | 100.5771 | 35.295 | 30.8704 | 20.0092 | 29.7486 | 0.67261 | 15.4071 | 33.0827 | 0.19852 | 0.55802 | 3.6649 | 11.7422 | 13.3253 | 2.0798 | 1.112 | 1.5959 | 1.0212 | 0.099815 | 100.5771 | 0.06798 | 0.75277 | 0.099815 | 10.9894 | 0.06798 | 3.1433 | 4.0674 | 0.57471 | 2.3829 | 3.6173
RI | none | 6 | 4.3243 | 23.4144 | 14.3822 | 13.1019 | 61.3333 | 3.4488 | 41.6003 | 7.8 | 41.9 | 14.9 | 100.5771 | 37.9312 | 33.5173 | 21.4421 | 31.4764 | 0.68121 | 16.5104 | 35.7242 | 0.16809 | 0.56964 | 3.4206 | 13.0898 | 18.8983 | 2.8806 | 1.6387 | 2.2597 | 1.5078 | 0.13632 | 100.5771 | 0.06798 | 0.78023 | 0.13632 | 12.3096 | 0.06798 | 3.0833 | 3.4488 | 0.75188 | 2.1726 | 4.3243
RI | none | 7 | 4.6608 | 25.8538 | 17.1742 | 16.19 | 61.3333 | 3.5005 | 41.6003 | 8.4731 | 40.8 | 14.7 | 100.5771 | 39.1946 | 34.8381 | 21.9586 | 30.65 | 0.71643 | 16.9081 | 37.0164 | 0.15007 | 0.61718 | 3.4285 | 13.4797 | 21.514 | 3.3325 | 1.9592 | 2.6459 | 1.8405 | 0.15702 | 100.5771 | 0.06798 | 0.36619 | 0.15702 | 13.1135 | 0.06798 | 3.0559 | 3.5005 | 0.80539 | 2.1902 | 4.6608
RI | none | 8 | 4.2226 | 25.5806 | 17.0892 | 16.6078 | 61.3333 | 3.4755 | 41.6003 | 8.1505 | 36.5 | 13.65 | 100.5771 | 39.0516 | 34.7974 | 20.0222 | 27.4198 | 0.73021 | 15.4171 | 36.9245 | 0.14753 | 0.63579 | 3.4634 | 11.9538 | 21.3349 | 3.279 | 1.9487 | 2.6139 | 1.8901 | 0.15552 | 100.5771 | 0.06798 | -0.025065 | 0.15552 | 11.9788 | 0.06798 | 3.0577 | 3.4755 | 0.72377 | 2.1817 | 4.2226
RI | none | 9 | 3.1102 | 22.7933 | 14.11 | 14.1958 | 61.3333 | 3.4966 | 41.6003 | 6.8333 | 28.1 | 12.25 | 100.5771 | 37.6145 | 33.3905 | 14.8624 | 21.1095 | 0.70406 | 11.4441 | 35.5025 | 0.16186 | 0.60049 | 3.4507 | 7.9934 | 18.4517 | 2.7745 | 1.6101 | 2.1923 | 1.619 | 0.13303 | 100.5771 | 0.06798 | -0.40366 | 0.13303 | 8.397 | 0.06798 | 3.088 | 3.4966 | 0.57325 | 2.1889 | 3.1102
RI | none | 10 | 2.4054 | 15.6656 | 7.0462 | 6.1983 | 61.3333 | 3.97 | 41.6003 | 6.1613 | 21.95 | 10.85 | 100.5771 | 34.1197 | 30.2255 | 11.7198 | 16.4894 | 0.71074 | 9.0242 | 32.1726 | 0.20369 | 0.60951 | 3.9942 | 5.0301 | 11.3559 | 1.7798 | 1.005 | 1.3924 | 0.94803 | 0.089085 | 100.5771 | 0.06798 | -0.99341 | 0.089085 | 6.0235 | 0.06798 | 3.165 | 3.97 | 0.4444 | 2.3498 | 2.4054
RI | none | 11 | 1.7805 | 9.4233 | 1.8489 | -0.56088 | 61.3333 | 4.2576 | 41.6003 | 5.7333 | 15.7 | 9.65 | 100.5771 | 31.2643 | 28.0446 | 8.5889 | 11.7943 | 0.72823 | 6.6135 | 29.6544 | 0.2328 | 0.63311 | 4.3707 | 2.2428 | 5.6361 | 1.1813 | 0.69805 | 0.93968 | 0.58631 | 0.063313 | 100.5771 | 0.06798 | -0.80077 | 0.063313 | 3.0435 | 0.06798 | 3.23 | 4.2576 | 0.35337 | 2.4476 | 1.7805
RI | none | 12 | 1.4151 | 5.7011 | -1.9484 | -4.4989 | 61.3333 | 4.3433 | 41.6003 | 5.1613 | 13 | 9.1 | 100.5771 | 29.6492 | 26.5274 | 6.9366 | 9.7659 | 0.71029 | 5.3412 | 28.0883 | 0.2474 | 0.60889 | 4.2312 | 1.11 | 1.8763 | 0.91593 | 0.52943 | 0.72268 | 0.43748 | 0.050104 | 100.5771 | 0.06798 | -0.52637 | 0.050104 | 1.6364 | 0.06798 | 3.2742 | 4.3433 | 0.2852 | 2.4767 | 1.4151
SC | none | 1 | 2.0273 | 11.959 | 0.50355 | -0.54993 | 106.6 | 3.5515 | 33.9233 | 6.0323 | 19.3 | 10.05 | 100.0463 | 32.4016 | 27.4998 | 10.6172 | 14.5161 | 0.7314 | 8.1752 | 29.9507 | 0.23276 | 0.6374 | 4.4434 | 3.7318 | 6.2313 | 1.3988 | 0.63355 | 1.0162 | 0.58678 | 0.065656 | 100.0463 | 0.067621 | -0.12665 | 0.065656 | 3.8584 | 0.067621 | 3.2231 | 3.5515 | 0.42938 | 2.2075 | 2.0273
SC | none | 2 | 2.4859 | 14.3329 | 3.0154 | 1.683 | 106.6 | 3.5421 | 33.9233 | 6.6536 | 24.25 | 10.85 | 100.0463 | 33.4942 | 28.5234 | 13.4979 | 18.2392 | 0.74005 | 10.3934 | 31.0088 | 0.22372 | 0.64907 | 4.5029 | 5.8905 | 8.6741 | 1.6335 | 0.75859 | 1.196 | 0.68979 | 0.076065 | 100.0463 | 0.067621 | 0.34199 | 0.076065 | 5.5485 | 0.067621 | 3.1952 | 3.5421 | 0.50624 | 2.2043 | 2.4859
SC | none | 3 | 3.3147 | 18.2874 | 6.7032 | 5.6152 | 106.6 | 3.8842 | 33.9233 | 7.2258 | 30.3 | 11.8 | 100.0463 | 35.3755 | 30.0777 | 16.8522 | 22.7896 | 0.73947 | 12.9762 | 32.7266 | 0.20641 | 0.64828 | 4.3793 | 8.5969 | 12.4953 | 2.1016 | 0.98162 | 1.5416 | 0.91049 | 0.095166 | 100.0463 | 0.067621 | 0.53497 | 0.095166 | 8.0619 | 0.067621 | 3.1524 | 3.8842 | 0.63112 | 2.3206 | 3.3147
SC | none | 4 | 4.5022 | 22.5397 | 10.19 | 8.8419 | 106.6 | 3.7541 | 33.9233 | 8.8033 | 36.6 | 12.85 | 100.0463 | 37.4857 | 31.6049 | 21.687 | 27.528 | 0.78782 | 16.699 | 34.5453 | 0.19079 | 0.71355 | 4.703 | 11.996 | 16.3648 | 2.7322 | 1.2437 | 1.9879 | 1.1359 | 0.11853 | 100.0463 | 0.067621 | 0.54173 | 0.11853 | 11.4543 | 0.067621 | 3.1103 | 3.7541 | 0.85207 | 2.2764 | 4.5022
SC | none | 5 | 5.3058 | 26.6755 | 15.0284 | 13.7531 | 106.6 | 3.6983 | 33.9233 | 9.4258 | 40 | 13.7 | 100.0463 | 39.6273 | 33.8195 | 23.7603 | 30.0853 | 0.78977 | 18.2954 | 36.7234 | 0.1644 | 0.71618 | 4.3239 | 13.9715 | 20.8519 | 3.498 | 1.7085 | 2.6032 | 1.5732 | 0.15155 | 100.0463 | 0.067621 | 0.62819 | 0.15155 | 13.3433 | 0.067621 | 3.0628 | 3.6983 | 1.0301 | 2.2574 | 5.3058
SC | none | 6 | 5.3349 | 29.84 | 20.0603 | 19.132 | 106.6 | 3.0777 | 33.9233 | 8.8467 | 41.5 | 14.2 | 100.0463 | 41.3269 | 36.2442 | 23.3023 | 31.2135 | 0.74655 | 17.9428 | 38.7855 | 0.13161 | 0.65784 | 3.3581 | 14.5847 | 24.9502 | 4.2043 | 2.347 | 3.2757 | 2.2156 | 0.18819 | 100.0463 | 0.067621 | 0.57375 | 0.18819 | 14.011 | 0.067621 | 3.0206 | 3.0777 | 1.0601 | 2.0464 | 5.3349
SC | none | 7 | 5.6432 | 32.2245 | 22.4694 | 21.7756 | 106.6 | 2.888 | 33.9233 | 9.2548 | 40.75 | 14 | 100.0463 | 42.6432 | 37.45 | 23.6566 | 30.6494 | 0.77185 | 18.2156 | 40.0466 | 0.11391 | 0.69199 | 3.1567 | 15.0589 | 27.3469 | 4.8154 | 2.7205 | 3.768 | 2.608 | 0.2129 | 100.0463 | 0.067621 | 0.33555 | 0.2129 | 14.7233 | 0.067621 | 2.9965 | 2.888 | 1.16 | 1.9819 | 5.6432
SC | none | 8 | 4.9539 | 30.4297 | 21.2781 | 21.1307 | 106.6 | 2.7524 | 33.9233 | 8.5516 | 37.75 | 13.25 | 100.0463 | 41.6495 | 36.85 | 21.6195 | 28.393 | 0.76144 | 16.647 | 39.2498 | 0.11833 | 0.67794 | 3.1486 | 13.4984 | 25.8539 | 4.3488 | 2.5298 | 3.4393 | 2.507 | 0.19721 | 100.0463 | 0.067621 | -0.20903 | 0.19721 | 13.7074 | 0.067621 | 3.0115 | 2.7524 | 0.93224 | 1.9358 | 4.9539
SC | none | 9 | 4.1221 | 28.0927 | 18.076 | 17.988 | 106.6 | 2.7756 | 33.9233 | 7.22 | 32.45 | 12.2 | 100.0463 | 40.3818 | 35.273 | 17.7145 | 24.4067 | 0.72581 | 13.6402 | 37.8274 | 0.13894 | 0.62984 | 3.3103 | 10.3298 | 23.0843 | 3.8004 | 2.0739 | 2.9371 | 2.0624 | 0.17068 | 100.0463 | 0.067621 | -0.38774 | 0.17068 | 10.7176 | 0.067621 | 3.0397 | 2.7756 | 0.87469 | 1.9437 | 4.1221
SC | none | 10 | 3.5267 | 23.0868 | 10.7561 | 10.4569 | 106.6 | 2.8381 | 33.9233 | 8.3323 | 26.25 | 11.15 | 100.0463 | 37.7639 | 31.8583 | 16.3707 | 19.7435 | 0.82917 | 12.6054 | 34.8111 | 0.18247 | 0.76938 | 4.8871 | 7.7183 | 16.9215 | 2.8242 | 1.2916 | 2.0579 | 1.2661 | 0.12226 | 100.0463 | 0.067621 | -0.8628 | 0.12226 | 8.5811 | 0.067621 | 3.1043 | 2.8381 | 0.79183 | 1.965 | 3.5267
SC | none | 11 | 2.4224 | 19.475 | 7.5727 | 7.8607 | 106.6 | 2.8266 | 33.9233 | 6.74 | 20.5 | 10.25 | 100.0463 | 35.9556 | 30.4533 | 11.865 | 15.4187 | 0.76952 | 9.1361 | 33.2044 | 0.19568 | 0.68885 | 4.4758 | 4.6602 | 13.5238 | 2.2634 | 1.0419 | 1.6527 | 1.0626 | 0.10096 | 100.0463 | 0.067621 | -0.47567 | 0.10096 | 5.1359 | 0.067621 | 3.1411 | 2.8266 | 0.59002 | 1.961 | 2.4224
SC | none | 12 | 1.9478 | 12.8603 | 1.4116 | 0.77708 | 106.6 | 3.0396 | 33.9233 | 6.3194 | 17.9 | 9.8 | 100.0463 | 32.8133 | 27.8666 | 10.2462 | 13.4632 | 0.76106 | 7.8896 | 30.3399 | 0.22746 | 0.67743 | 4.675 | 3.2147 | 7.136 | 1.4841 | 0.67647 | 1.0803 | 0.64622 | 0.069359 | 100.0463 | 0.067621 | -0.8943 | 0.069359 | 4.109 | 0.067621 | 3.2127 | 3.0396 | 0.43409 | 2.0335 | 1.9478
SD | east | 1 | 0.60956 | -3.3954 | -13.8862 | -12.0738 | 437.1429 | 4.6269 | 44.1929 | 4.4101 | 12.5 | 9.1 | 96.2383 | 25.9658 | 22.1563 | 6.1539 | 9.4843 | 0.64886 | 4.7385 | 24.061 | 0.27113 | 0.52596 | 3.4311 | 1.3074 | -8.6408 | 0.47536 | 0.2088 | 0.34208 | 0.24201 | 0.024927 | 96.2383 | 0.065047 | -0.13652 | 0.024927 | 1.4439 | 0.065047 | 3.4045 | 4.6269 | 0.10007 | 2.5731 | 0.60956
SD | east | 2 | 0.94076 | -1.6776 | -12.0857 | -11.5948 | 437.1429 | 5.1987 | 44.1929 | 5.9949 | 18 | 10.3 | 96.2383 | 26.6335 | 22.7781 | 9.7383 | 13.6574 | 0.71304 | 7.4985 | 24.7058 | 0.26979 | 0.6126 | 4.0832 | 3.4153 | -6.8816 | 0.54013 | 0.24177 | 0.39095 | 0.25154 | 0.028147 | 96.2383 | 0.065047 | 0.24628 | 0.028147 | 3.169 | 0.065047 | 3.382 | 5.1987 | 0.13942 | 2.7676 | 0.94076
SD | east | 3 | 1.5293 | 4.3668 | -6.1959 | -6.0477 | 437.1429 | 5.3179 | 44.1929 | 6.106 | 25.3 | 11.6 | 96.2383 | 29.0858 | 24.9043 | 12.9837 | 19.1962 | 0.67637 | 9.9974 | 26.9951 | 0.2527 | 0.5631 | 3.8413 | 6.1562 | -0.91452 | 0.8345 | 0.38443 | 0.60946 | 0.38882 | 0.0419 | 96.2383 | 0.065047 | 0.8354 | 0.0419 | 5.3208 | 0.065047 | 3.3078 | 5.3179 | 0.22064 | 2.8081 | 1.5293
SD | east | 4 | 3.2401 | 14.6633 | 2.1214 | 1.3711 | 437.1429 | 5.577 | 44.1929 | 7.5667 | 33.5 | 13.2 | 96.2383 | 33.6485 | 28.1559 | 17.9766 | 25.4179 | 0.70724 | 13.842 | 30.9022 | 0.22502 | 0.60478 | 4.2054 | 9.6366 | 8.3924 | 1.6687 | 0.7118 | 1.1903 | 0.67451 | 0.074797 | 96.2383 | 0.065047 | 1.303 | 0.074797 | 8.3336 | 0.065047 | 3.1984 | 5.577 | 0.51576 | 2.8962 | 3.2401
SD | east | 5 | 4.0956 | 20.0401 | 8.4055 | 7.8715 | 437.1429 | 4.8946 | 44.1929 | 8.023 | 39.3 | 14.6 | 96.2383 | 36.2342 | 30.8163 | 20.6231 | 29.8186 | 0.69162 | 15.8798 | 33.5252 | 0.19563 | 0.58369 | 3.8281 | 12.0517 | 14.2228 | 2.3441 | 1.1028 | 1.7234 | 1.0634 | 0.10506 | 96.2383 | 0.065047 | 0.81626 | 0.10506 | 11.2354 | 0.065047 | 3.1335 | 4.8946 | 0.66001 | 2.6642 | 4.0956
SD | east | 6 | 5.16 | 25.4362 | 13.7652 | 13.0224 | 437.1429 | 4.2889 | 44.1929 | 9.4714 | 41.9 | 15.3 | 96.2383 | 38.9762 | 33.2305 | 23.444 | 31.7913 | 0.73744 | 18.0519 | 36.1033 | 0.16854 | 0.64554 | 3.9279 | 14.124 | 19.6007 | 3.251 | 1.5744 | 2.4127 | 1.5 | 0.14164 | 96.2383 | 0.065047 | 0.75291 | 0.14164 | 13.3711 | 0.065047 | 3.0759 | 4.2889 | 0.91275 | 2.4582 | 5.16
SD | east | 7 | 6.0188 | 29.2553 | 17.188 | 16.3851 | 437.1429 | 4.2656 | 44.1929 | 11.0184 | 40.7 | 15 | 96.2383 | 41.0088 | 34.8448 | 25.1233 | 30.8808 | 0.81356 | 19.345 | 37.9268 | 0.14889 | 0.7483 | 4.2255 | 15.1195 | 23.2217 | 4.0652 | 1.9609 | 3.013 | 1.8635 | 0.17192 | 96.2383 | 0.065047 | 0.50693 | 0.17192 | 14.6125 | 0.065047 | 3.0383 | 4.2656 | 1.1496 | 2.4503 | 6.0188
SD | east | 8 | 7.821 | 26.9171 | 14.7258 | 15.0933 | 437.1429 | 4.1039 | 44.1929 | 9.9217 | 65.9 | 13.8 | 96.2383 | 39.7551 | 33.6777 | 40.1648 | 50.0012 | 0.80328 | 30.9269 | 36.7164 | 0.15663 | 0.73442 | 4.2235 | 26.7034 | 20.8214 | 3.548 | 1.6755 | 2.6118 | 1.7156 | 0.1513 | 96.2383 | 0.065047 | -0.33603 | 0.1513 | 27.0394 | 0.065047 | 3.0631 | 4.1039 | 0.89614 | 2.3953 | 7.821
SD | east | 9 | 4.287 | 23.71 | 10.2019 | 10.0211 | 437.1429 | 4.2661 | 44.1929 | 9.4048 | 28.4 | 12.3 | 96.2383 | 38.0826 | 31.6102 | 17.9575 | 21.5483 | 0.83336 | 13.8273 | 34.8464 | 0.18475 | 0.77504 | 4.9897 | 8.8376 | 16.956 | 2.9324 | 1.2447 | 2.0885 | 1.2297 | 0.12249 | 96.2383 | 0.065047 | -0.54117 | 0.12249 | 9.3788 | 0.065047 | 3.1039 | 4.2661 | 0.85883 | 2.4505 | 4.287
SD | east | 10 | 2.4583 | 13.794 | 2.3203 | 2.1423 | 437.1429 | 4.8054 | 44.1929 | 6 | 20.3 | 10.7 | 96.2383 | 33.2438 | 28.2373 | 10.7666 | 15.4025 | 0.69902 | 8.2903 | 30.7406 | 0.2218 | 0.59367 | 4.0478 | 4.2425 | 8.0571 | 1.5774 | 0.72198 | 1.1497 | 0.71286 | 0.073311 | 96.2383 | 0.065047 | -1.2458 | 0.073311 | 5.4884 | 0.065047 | 3.2022 | 4.8054 | 0.43681 | 2.6338 | 2.4583
SD | east | 11 | 1.2162 | 4.431 | -5.5571 | -5.0684 | 437.1429 | 4.9179 | 44.1929 | 5.3238 | 13.9 | 9.4 | 96.2383 | 29.1127 | 25.1435 | 7.4112 | 10.5465 | 0.70272 | 5.7066 | 27.1281 | 0.24938 | 0.59867 | 4.0501 | 1.6566 | -0.5631 | 0.83826 | 0.40369 | 0.62097 | 0.41899 | 0.042865 | 96.2383 | 0.065047 | -1.2068 | 0.042865 | 2.8634 | 0.065047 | 3.3035 | 4.9179 | 0.20198 | 2.6721 | 1.2162
SD | east | 12 | 0.6468 | -3.1765 | -12.1548 | -11.2265 | 437.1429 | 4.8335 | 44.1929 | 4.3041 | 11.1 | 8.7 | 96.2383 | 26.0502 | 22.754 | 5.5207 | 8.422 | 0.65551 | 4.251 | 24.4021 | 0.26874 | 0.53494 | 3.508 | 0.74294 | -7.6657 | 0.48321 | 0.24043 | 0.36182 | 0.25909 | 0.02667 | 96.2383 | 0.065047 | -0.99436 | 0.02667 | 1.7373 | 0.065047 | 3.3919 | 4.8335 | 0.10273 | 2.6434 | 0.6468
SD | west | 1 | 0.82367 | -1.6016 | -12.9169 | -11.8048 | 744.75 | 4.9754 | 44.529 | 5.3952 | 12.5 | 9.1 | 92.8009 | 26.6634 | 22.4894 | 6.8305 | 9.5612 | 0.7144 | 5.2595 | 24.5764 | 0.27038 | 0.61443 | 4.0828 | 1.1766 | -7.2593 | 0.54317 | 0.22601 | 0.38459 | 0.24732 | 0.027427 | 92.8009 | 0.062724 | -0.3036 | 0.027427 | 1.4802 | 0.062724 | 3.3868 | 4.9754 | 0.13727 | 2.6916 | 0.82367
SD | west | 2 | 1.2097 | 2.6473 | -8.9973 | -8.1667 | 744.75 | 5.2357 | 44.529 | 6.2946 | 18 | 10.3 | 92.8009 | 28.3717 | 23.8752 | 10.0002 | 13.7681 | 0.72633 | 7.7001 | 26.1235 | 0.25957 | 0.63054 | 4.2756 | 3.4245 | -3.175 | 0.73901 | 0.30925 | 0.52413 | 0.33005 | 0.03613 | 92.8009 | 0.062724 | 0.5718 | 0.03613 | 2.8527 | 0.062724 | 3.3355 | 5.2357 | 0.19408 | 2.7801 | 1.2097
SD | west | 3 | 1.6804 | 5.5653 | -5.0024 | -4.7338 | 744.75 | 5.9213 | 44.529 | 6.3065 | 25.3 | 11.6 | 92.8009 | 29.5915 | 25.3526 | 13.2023 | 19.3518 | 0.68222 | 10.1658 | 27.4721 | 0.24822 | 0.571 | 3.8937 | 6.272 | 0.28145 | 0.90734 | 0.4211 | 0.66422 | 0.42977 | 0.045262 | 92.8009 | 0.062724 | 0.4839 | 0.045262 | 5.7881 | 0.062724 | 3.2933 | 5.9213 | 0.23445 | 3.0132 | 1.6804
SD | west | 4 | 3.3468 | 13.7408 | 0.67 | -0.49878 | 744.75 | 5.93 | 44.529 | 7.7083 | 33.5 | 13.2 | 92.8009 | 33.2192 | 27.5668 | 18.1564 | 25.624 | 0.70857 | 13.9804 | 30.393 | 0.23256 | 0.60657 | 4.2873 | 9.6931 | 7.2054 | 1.5719 | 0.64123 | 1.1066 | 0.58898 | 0.06965 | 92.8009 | 0.062724 | 0.96936 | 0.06965 | 8.7238 | 0.062724 | 3.2119 | 5.93 | 0.51759 | 3.0162 | 3.3468
SD | west | 5 | 4.6864 | 19.5073 | 6.5105 | 4.7365 | 744.75 | 5.5399 | 44.529 | 9.2903 | 39.3 | 14.6 | 92.8009 | 35.9715 | 29.995 | 22.3288 | 30.0604 | 0.7428 | 17.1931 | 32.9832 | 0.21044 | 0.65278 | 4.5309 | 12.6622 | 13.0089 | 2.2679 | 0.96868 | 1.6183 | 0.8564 | 0.09802 | 92.8009 | 0.062724 | 0.81248 | 0.09802 | 11.8497 | 0.062724 | 3.1468 | 5.5399 | 0.76189 | 2.8835 | 4.6864
SD | west | 6 | 6.0036 | 26.4125 | 12.2567 | 11.1611 | 744.75 | 4.8585 | 44.529 | 10.825 | 41.9 | 15.3 | 92.8009 | 39.4884 | 32.5371 | 25.2975 | 32.0491 | 0.78933 | 19.479 | 36.0128 | 0.17874 | 0.7156 | 4.6062 | 14.8729 | 19.3346 | 3.4443 | 1.4265 | 2.4354 | 1.3268 | 0.13961 | 92.8009 | 0.062724 | 0.8856 | 0.13961 | 13.9873 | 0.062724 | 3.0787 | 4.8585 | 1.1085 | 2.6519 | 6.0036
SD | west | 7 | 7.2877 | 30.8226 | 16.7911 | 13.6428 | 744.75 | 4.7148 | 44.529 | 11.3226 | 40.7 | 15 | 92.8009 | 41.8655 | 34.6546 | 25.536 | 31.1312 | 0.82027 | 19.6627 | 38.2601 | 0.16503 | 0.75736 | 4.7821 | 14.8806 | 23.8069 | 4.4474 | 1.9122 | 3.1798 | 1.5619 | 0.17729 | 92.8009 | 0.062724 | 0.62612 | 0.17729 | 14.2545 | 0.062724 | 3.0323 | 4.7148 | 1.6179 | 2.603 | 7.2877
SD | west | 8 | 9.794 | 29.5202 | 15.0637 | 12.2891 | 744.75 | 4.6078 | 44.529 | 10.9839 | 65.9 | 13.8 | 92.8009 | 41.1526 | 33.8361 | 42.701 | 50.4066 | 0.84713 | 32.8798 | 37.4944 | 0.17261 | 0.79363 | 5.1363 | 27.7434 | 22.2919 | 4.1277 | 1.7124 | 2.92 | 1.4295 | 0.16367 | 92.8009 | 0.062724 | -0.21209 | 0.16367 | 27.9555 | 0.062724 | 3.0478 | 4.6078 | 1.4905 | 2.5666 | 9.794
SD | west | 9 | 4.8834 | 23.4075 | 8.92 | 5.9888 | 744.75 | 4.3427 | 44.529 | 8.025 | 28.4 | 12.3 | 92.8009 | 37.9277 | 31.0421 | 16.3646 | 21.723 | 0.75333 | 12.6008 | 34.4849 | 0.20467 | 0.667 | 4.7077 | 7.8931 | 16.1638 | 2.8794 | 1.1419 | 2.0107 | 0.93438 | 0.1172 | 92.8009 | 0.062724 | -0.85795 | 0.1172 | 8.751 | 0.062724 | 3.1124 | 4.3427 | 1.0763 | 2.4765 | 4.8834
SD | west | 10 | 2.6121 | 12.554 | 0.42984 | -0.68706 | 744.75 | 4.9784 | 44.529 | 6.1935 | 20.3 | 10.7 | 92.8009 | 32.6729 | 27.4702 | 10.9502 | 15.5274 | 0.70522 | 8.4316 | 30.0716 | 0.23329 | 0.60205 | 4.2237 | 4.208 | 6.4919 | 1.4546 | 0.63017 | 1.0424 | 0.58093 | 0.066705 | 92.8009 | 0.062724 | -1.3541 | 0.066705 | 5.562 | 0.062724 | 3.2201 | 4.9784 | 0.46148 | 2.6927 | 2.6121
SD | west | 11 | 1.3866 | 5.4025 | -4.6883 | -4.8341 | 744.75 | 5.2264 | 44.529 | 4.4333 | 13.9 | 9.4 | 92.8009 | 29.5225 | 25.4716 | 6.7528 | 10.632 | 0.63514 | 5.1997 | 27.497 | 0.24857 | 0.50744 | 3.4683 | 1.7314 | 0.35708 | 0.89713 | 0.43125 | 0.66419 | 0.42651 | 0.045482 | 92.8009 | 0.062724 | -0.85888 | 0.045482 | 2.5903 | 0.062724 | 3.2924 | 5.2264 | 0.23767 | 2.777 | 1.3866
SD | west | 12 | 1.08 | 0.72177 | -10.9032 | -10.8815 | 744.75 | 5.1946 | 44.529 | 5.4677 | 11.1 | 8.7 | 92.8009 | 27.5876 | 23.1936 | 6.263 | 8.4903 | 0.73767 | 4.8225 | 25.3906 | 0.26775 | 0.64585 | 4.3907 | 0.43186 | -5.0907 | 0.64364 | 0.26588 | 0.45476 | 0.26634 | 0.031789 | 92.8009 | 0.062724 | -0.76269 | 0.031789 | 1.1946 | 0.062724 | 3.3593 | 5.1946 | 0.18842 | 2.7662 | 1.08
TN | none | 1 | 1.3915 | 7.5258 | -1.596 | -1.7988 | 252 | 3.7934 | 35.7585 | 4.6935 | 18.1 | 9.9 | 98.3565 | 30.4329 | 26.6656 | 8.8156 | 13.6662 | 0.64506 | 6.788 | 28.5492 | 0.23757 | 0.52083 | 3.5325 | 3.2555 | 2.9649 | 1.0386 | 0.54339 | 0.791 | 0.53531 | 0.053659 | 98.3565 | 0.066479 | -0.22442 | 0.053659 | 3.4799 | 0.066479 | 3.2613 | 3.7934 | 0.25569 | 2.2898 | 1.3915
TN | none | 2 | 1.8341 | 9.8924 | -0.37188 | -1.2086 | 252 | 3.4268 | 35.7585 | 4.9286 | 23.15 | 10.75 | 98.3565 | 31.4724 | 27.1496 | 11.0943 | 17.4792 | 0.63472 | 8.5426 | 29.311 | 0.23532 | 0.50687 | 3.496 | 5.0466 | 4.7603 | 1.2191 | 0.59447 | 0.9068 | 0.55912 | 0.059996 | 98.3565 | 0.066479 | 0.25135 | 0.059996 | 4.7952 | 0.066479 | 3.2402 | 3.4268 | 0.34768 | 2.1651 | 1.8341
TN | none | 3 | 3.0356 | 16.5198 | 4.4391 | 3.1934 | 252 | 3.6984 | 35.7585 | 7.0121 | 29.45 | 11.75 | 98.3565 | 34.5251 | 29.1162 | 16.15 | 22.2359 | 0.7263 | 12.4355 | 31.8206 | 0.21729 | 0.63051 | 4.3596 | 8.0759 | 10.4794 | 1.8795 | 0.83874 | 1.3591 | 0.76823 | 0.084635 | 98.3565 | 0.066479 | 0.80068 | 0.084635 | 7.2753 | 0.066479 | 3.1748 | 3.6984 | 0.59091 | 2.2575 | 3.0356
TN | none | 4 | 4.0496 | 20.9175 | 8.8763 | 7.1343 | 252 | 3.3392 | 35.7585 | 7.725 | 36.22 | 12.9 | 98.3565 | 36.6698 | 31.0228 | 19.8999 | 27.3475 | 0.72767 | 15.323 | 33.8463 | 0.19922 | 0.63235 | 4.2639 | 11.059 | 14.8969 | 2.4744 | 1.1385 | 1.8065 | 1.0111 | 0.10915 | 98.3565 | 0.066479 | 0.61844 | 0.10915 | 10.4406 | 0.066479 | 3.1261 | 3.3392 | 0.79533 | 2.1353 | 4.0496
TN | none | 5 | 4.4889 | 25.054 | 13.5996 | 12.9585 | 252 | 2.7663 | 35.7585 | 8.3226 | 40 | 13.85 | 98.3565 | 38.777 | 33.1538 | 22.0182 | 30.2016 | 0.72904 | 16.954 | 35.9654 | 0.1689 | 0.6342 | 3.8524 | 13.1016 | 19.3268 | 3.178 | 1.5575 | 2.3678 | 1.4937 | 0.13955 | 98.3565 | 0.066479 | 0.62019 | 0.13955 | 12.4814 | 0.066479 | 3.0787 | 2.7663 | 0.87406 | 1.9405 | 4.4889
TN | none | 6 | 5.1074 | 29.4267 | 18.7546 | 18.5968 | 252 | 2.522 | 35.7585 | 9.3083 | 41.65 | 14.35 | 98.3565 | 41.1018 | 35.6029 | 23.9209 | 31.4474 | 0.76066 | 18.4191 | 38.3523 | 0.13507 | 0.6769 | 3.5064 | 14.9127 | 24.0906 | 4.1055 | 2.164 | 3.1347 | 2.1427 | 0.17995 | 98.3565 | 0.066479 | 0.66693 | 0.17995 | 14.2458 | 0.066479 | 3.0294 | 2.522 | 0.99201 | 1.8575 | 5.1074
TN | none | 7 | 5.6431 | 31.3806 | 20.9359 | 19.8685 | 252 | 2.7431 | 35.7585 | 9.4032 | 40.8 | 14.15 | 98.3565 | 42.1738 | 36.679 | 23.7566 | 30.8056 | 0.77118 | 18.2926 | 39.4264 | 0.12679 | 0.69109 | 3.4547 | 14.8379 | 26.1583 | 4.5909 | 2.4772 | 3.534 | 2.3193 | 0.20032 | 98.3565 | 0.066479 | 0.28947 | 0.20032 | 14.5484 | 0.066479 | 3.0084 | 2.7431 | 1.2147 | 1.9326 | 5.6431
TN | none | 8 | 4.9742 | 29.9327 | 19.3254 | 18.8688 | 252 | 2.1082 | 35.7585 | 9.3065 | 37.5 | 13.35 | 98.3565 | 41.3774 | 35.8822 | 22.4459 | 28.314 | 0.79275 | 17.2833 | 38.6298 | 0.13332 | 0.72021 | 3.7091 | 13.5742 | 24.629 | 4.2267 | 2.2424 | 3.2346 | 2.1795 | 0.18508 | 98.3565 | 0.066479 | -0.21409 | 0.18508 | 13.7883 | 0.066479 | 3.0239 | 2.1082 | 1.0551 | 1.7168 | 4.9742
TN | none | 9 | 4.0829 | 27.8071 | 16.7338 | 16.5742 | 252 | 2.2988 | 35.7585 | 8.0375 | 31.8 | 12.2 | 98.3565 | 40.2289 | 34.6272 | 18.4251 | 24.0103 | 0.76738 | 14.1873 | 37.428 | 0.14773 | 0.68597 | 3.793 | 10.3944 | 22.2704 | 3.7377 | 1.9053 | 2.8215 | 1.8861 | 0.16348 | 98.3565 | 0.066479 | -0.33021 | 0.16348 | 10.7246 | 0.066479 | 3.0481 | 2.2988 | 0.93542 | 1.7816 | 4.0829
TN | none | 10 | 2.9296 | 20.9984 | 8.7754 | 9.2241 | 252 | 2.3517 | 35.7585 | 7.5282 | 25.25 | 11.1 | 98.3565 | 36.7102 | 30.9785 | 14.875 | 19.0648 | 0.78024 | 11.4538 | 33.8444 | 0.18885 | 0.70332 | 4.4954 | 6.9584 | 14.8869 | 2.4868 | 1.1308 | 1.8088 | 1.1656 | 0.10909 | 98.3565 | 0.066479 | -1.0337 | 0.10909 | 7.9921 | 0.066479 | 3.1262 | 2.3517 | 0.6432 | 1.7996 | 2.9296
TN | none | 11 | 2.2752 | 16.6892 | 5.5258 | 4.6452 | 252 | 3.0086 | 35.7585 | 5.7083 | 19.3 | 10.15 | 98.3565 | 34.6059 | 29.5748 | 10.2521 | 14.5723 | 0.70354 | 7.8941 | 32.0903 | 0.21086 | 0.59978 | 4.0583 | 3.8358 | 11.1075 | 1.8999 | 0.90485 | 1.4024 | 0.85094 | 0.087804 | 98.3565 | 0.066479 | -0.52912 | 0.087804 | 4.3649 | 0.066479 | 3.1678 | 3.0086 | 0.55143 | 2.0229 | 2.2752
TN | none | 12 | 1.6138 | 9.554 | -0.41815 | -1.1283 | 252 | 3.2649 | 35.7585 | 4.7903 | 17 | 9.65 | 98.3565 | 31.3221 | 27.1312 | 8.4695 | 12.8357 | 0.65984 | 6.5215 | 29.2267 | 0.23501 | 0.54078 | 3.7143 | 2.8072 | 4.5679 | 1.1917 | 0.59246 | 0.8921 | 0.56243 | 0.059288 | 98.3565 | 0.066479 | -0.91554 | 0.059288 | 3.7227 | 0.066479 | 3.2424 | 3.2649 | 0.32968 | 2.1101 | 1.6138
TX | east | 1 | 2.4596 | 15.7905 | 5.0798 | 4.5296 | 121.9459 | 4.4339 | 30.6197 | 5.3827 | 21.1 | 10.3 | 99.8668 | 34.1787 | 29.3859 | 10.7884 | 15.8765 | 0.67952 | 8.3071 | 31.7823 | 0.21138 | 0.56735 | 3.8115 | 4.4956 | 10.4351 | 1.7941 | 0.87718 | 1.3356 | 0.84408 | 0.084416 | 99.8668 | 0.0675 | -0.05697 | 0.084416 | 4.5525 | 0.0675 | 3.1753 | 4.4339 | 0.49156 | 2.5075 | 2.4596
TX | east | 2 | 3.1423 | 18.1672 | 7.0504 | 5.6362 | 121.9459 | 4.3964 | 30.6197 | 5.9218 | 25.8 | 11 | 99.8668 | 35.3172 | 30.2273 | 13.3947 | 19.4129 | 0.68999 | 10.3139 | 32.7722 | 0.20632 | 0.58148 | 3.9316 | 6.3823 | 12.6088 | 2.0858 | 1.0053 | 1.5456 | 0.91182 | 0.095791 | 99.8668 | 0.0675 | 0.30431 | 0.095791 | 6.0779 | 0.0675 | 3.1512 | 4.3964 | 0.63374 | 2.4948 | 3.1423
TX | east | 3 | 3.8193 | 20.3467 | 9.3173 | 7.9092 | 121.9459 | 4.7783 | 30.6197 | 6.2851 | 31.4 | 11.8 | 99.8668 | 36.386 | 31.2174 | 16.2124 | 23.6266 | 0.68619 | 12.4835 | 33.8017 | 0.19544 | 0.57636 | 3.8076 | 8.6759 | 14.832 | 2.3889 | 1.1729 | 1.7809 | 1.0662 | 0.10875 | 99.8668 | 0.0675 | 0.31126 | 0.10875 | 8.3647 | 0.0675 | 3.1268 | 4.7783 | 0.71477 | 2.6246 | 3.8193
TX | east | 4 | 4.9306 | 25.161 | 13.9428 | 12.5533 | 121.9459 | 4.8542 | 30.6197 | 7.5333 | 36.8 | 12.7 | 99.8668 | 38.8327 | 33.3128 | 20.1144 | 27.6898 | 0.72642 | 15.4881 | 36.0727 | 0.17115 | 0.63067 | 3.8937 | 11.5944 | 19.5519 | 3.1983 | 1.5927 | 2.3955 | 1.4546 | 0.14127 | 99.8668 | 0.0675 | 0.66078 | 0.14127 | 10.9336 | 0.0675 | 3.0764 | 4.8542 | 0.94092 | 2.6504 | 4.9306
TX | east | 5 | 5.3688 | 28.9832 | 19.0636 | 18.2919 | 121.9459 | 4.1554 | 30.6197 | 8.7332 | 40 | 13.5 | 99.8668 | 40.8614 | 35.7539 | 22.9381 | 30.0976 | 0.76212 | 17.6623 | 38.3076 | 0.13702 | 0.67887 | 3.5632 | 14.0991 | 24.0234 | 4.0018 | 2.2061 | 3.104 | 2.1022 | 0.17931 | 99.8668 | 0.0675 | 0.62601 | 0.17931 | 13.4731 | 0.0675 | 3.0301 | 4.1554 | 1.0018 | 2.4128 | 5.3688
TX | east | 6 | 6.1074 | 32.1012 | 22.2221 | 21.3036 | 121.9459 | 3.7188 | 30.6197 | 9.9099 | 41.2 | 13.9 | 99.8668 | 42.5744 | 37.3249 | 24.9866 | 31.0005 | 0.80601 | 19.2397 | 39.9496 | 0.11715 | 0.73811 | 3.4544 | 15.7853 | 27.1616 | 4.782 | 2.6799 | 3.731 | 2.5338 | 0.21089 | 99.8668 | 0.0675 | 0.43935 | 0.21089 | 15.3459 | 0.0675 | 2.9984 | 3.7188 | 1.1972 | 2.2644 | 6.1074
TX | east | 7 | 6.9715 | 34.2392 | 23.7938 | 21.6447 | 121.9459 | 3.5458 | 30.6197 | 10.9311 | 40.6 | 13.8 | 99.8668 | 43.7797 | 38.1257 | 26.2298 | 30.549 | 0.85861 | 20.197 | 40.9527 | 0.11481 | 0.80913 | 3.8044 | 16.3925 | 29.0165 | 5.3905 | 2.9472 | 4.1689 | 2.5872 | 0.23167 | 99.8668 | 0.0675 | 0.25969 | 0.23167 | 16.1329 | 0.0675 | 2.98 | 3.5458 | 1.5816 | 2.2056 | 6.9715
TX | east | 8 | 6.5852 | 33.9337 | 23.341 | 21.2047 | 121.9459 | 3.4128 | 30.6197 | 10.15 | 38 | 13.1 | 99.8668 | 43.6059 | 37.8936 | 24.2213 | 28.5927 | 0.84712 | 18.6504 | 40.7498 | 0.11783 | 0.79361 | 3.8104 | 14.84 | 28.6374 | 5.2997 | 2.8679 | 4.0838 | 2.5184 | 0.22729 | 99.8668 | 0.0675 | -0.053083 | 0.22729 | 14.8931 | 0.0675 | 2.9837 | 3.4128 | 1.5653 | 2.1603 | 6.5852
TX | east | 9 | 5.8614 | 31.7664 | 20.4151 | 18.1867 | 121.9459 | 3.562 | 30.6197 | 9.0216 | 33.4 | 12.2 | 99.8668 | 42.3879 | 36.4199 | 20.6993 | 25.1315 | 0.82364 | 15.9384 | 39.4039 | 0.13768 | 0.76191 | 4.1336 | 11.8048 | 26.0908 | 4.6924 | 2.399 | 3.5457 | 2.0883 | 0.19963 | 99.8668 | 0.0675 | -0.35652 | 0.19963 | 12.1613 | 0.0675 | 3.0091 | 3.562 | 1.4574 | 2.2111 | 5.8614
TX | east | 10 | 4.338 | 26.6703 | 15.3303 | 14.1663 | 121.9459 | 3.6441 | 30.6197 | 7.6853 | 27.6 | 11.3 | 99.8668 | 39.6245 | 33.9615 | 16.2855 | 20.7673 | 0.78419 | 12.5399 | 36.793 | 0.16203 | 0.70866 | 4.2248 | 8.3151 | 21.0003 | 3.4969 | 1.7419 | 2.6194 | 1.6159 | 0.15276 | 99.8668 | 0.0675 | -0.71267 | 0.15276 | 9.0278 | 0.0675 | 3.0612 | 3.6441 | 1.0035 | 2.239 | 4.338
TX | east | 11 | 3.2845 | 21.4725 | 10.1905 | 9.1492 | 121.9459 | 3.9205 | 30.6197 | 6.4351 | 22.2 | 10.5 | 99.8668 | 36.9475 | 31.6052 | 12.3529 | 16.7041 | 0.73951 | 9.5117 | 34.2763 | 0.18924 | 0.64834 | 4.2053 | 5.3064 | 15.8315 | 2.5601 | 1.2437 | 1.9019 | 1.1597 | 0.11504 | 99.8668 | 0.0675 | -0.72362 | 0.11504 | 6.03 | 0.0675 | 3.116 | 3.9205 | 0.74224 | 2.333 | 3.2845
TX | east | 12 | 2.5367 | 16.3917 | 5.2924 | 4.586 | 121.9459 | 4.0399 | 30.6197 | 5.8344 | 19.8 | 10.1 | 99.8668 | 34.4641 | 29.4758 | 10.6688 | 14.8983 | 0.71611 | 8.215 | 31.9699 | 0.21112 | 0.61675 | 4.1628 | 4.0522 | 10.8421 | 1.8643 | 0.89028 | 1.3773 | 0.84742 | 0.086453 | 99.8668 | 0.0675 | -0.69853 | 0.086453 | 4.7507 | 0.0675 | 3.1708 | 4.0399 | 0.52986 | 2.3736 | 2.5367
TX | west | 1 | 2.7352 | 15.7884 | 3.2963 | 2.0493 | 385.8 | 4.1811 | 30.5405 | 6.0323 | 21.1 | 10.3 | 96.822 | 34.1777 | 28.6397 | 11.4537 | 15.9878 | 0.7164 | 8.8193 | 31.4087 | 0.22219 | 0.61714 | 4.3068 | 4.5125 | 9.5423 | 1.7939 | 0.77385 | 1.2839 | 0.70813 | 0.080089 | 96.822 | 0.065442 | -0.10009 | 0.080089 | 4.6126 | 0.065442 | 3.1854 | 4.1811 | 0.57572 | 2.4216 | 2.7352
TX | west | 2 | 3.7288 | 19.1159 | 5.4754 | 2.8259 | 385.8 | 4.304 | 30.5405 | 6.7054 | 25.8 | 11 | 96.822 | 35.7795 | 29.5534 | 14.3136 | 19.5491 | 0.73219 | 11.0214 | 32.6664 | 0.21888 | 0.63845 | 4.565 | 6.4565 | 12.2956 | 2.2133 | 0.90168 | 1.5575 | 0.74845 | 0.094075 | 96.822 | 0.065442 | 0.38546 | 0.094075 | 6.071 | 0.065442 | 3.1546 | 4.304 | 0.80905 | 2.4634 | 3.7288
TX | west | 3 | 4.9083 | 21.8648 | 8.2437 | 4.9963 | 385.8 | 5.0686 | 30.5405 | 7.8097 | 31.4 | 11.8 | 96.822 | 37.1446 | 30.7455 | 18.2408 | 23.7923 | 0.76667 | 14.0454 | 33.9451 | 0.20926 | 0.68501 | 4.8658 | 9.1796 | 15.0543 | 2.6222 | 1.0907 | 1.8565 | 0.87209 | 0.11012 | 96.822 | 0.065442 | 0.38621 | 0.11012 | 8.7934 | 0.065442 | 3.1244 | 5.0686 | 0.98438 | 2.7233 | 4.9083
TX | west | 4 | 6.3021 | 26.8713 | 13.031 | 9.6282 | 385.8 | 5.275 | 30.5405 | 8.5217 | 36.8 | 12.7 | 96.822 | 39.7309 | 32.8917 | 21.5464 | 27.8839 | 0.77272 | 16.5907 | 36.3113 | 0.18678 | 0.69317 | 4.7013 | 11.8894 | 19.9512 | 3.5385 | 1.5008 | 2.5197 | 1.1977 | 0.14436 | 96.822 | 0.065442 | 0.68556 | 0.14436 | 11.2038 | 0.065442 | 3.0722 | 5.275 | 1.322 | 2.7935 | 6.3021
TX | west | 5 | 6.7852 | 30.9558 | 18.6079 | 15.8294 | 385.8 | 4.8362 | 30.5405 | 8.7371 | 40 | 13.5 | 96.822 | 41.939 | 35.5314 | 22.9438 | 30.3086 | 0.75701 | 17.6668 | 38.7352 | 0.15225 | 0.67196 | 3.9627 | 13.7041 | 24.7819 | 4.4813 | 2.1442 | 3.3128 | 1.7986 | 0.18655 | 96.822 | 0.065442 | 0.6763 | 0.18655 | 13.0278 | 0.065442 | 3.0223 | 4.8362 | 1.5142 | 2.6443 | 6.7852
TX | west | 6 | 7.6401 | 34.1187 | 21.8072 | 18.5536 | 385.8 | 4.2909 | 30.5405 | 10.3417 | 41.2 | 13.9 | 96.822 | 43.7111 | 37.1156 | 25.6265 | 31.2179 | 0.82089 | 19.7324 | 40.4133 | 0.13534 | 0.7582 | 4.1471 | 15.5853 | 27.9629 | 5.3545 | 2.613 | 3.9838 | 2.1369 | 0.21967 | 96.822 | 0.065442 | 0.44535 | 0.21967 | 15.1399 | 0.065442 | 2.9904 | 4.2909 | 1.8468 | 2.4589 | 7.6401
TX | west | 7 | 7.9951 | 35.1671 | 23.0658 | 19.1744 | 385.8 | 4.0983 | 30.5405 | 10.9532 | 40.6 | 13.8 | 96.822 | 44.3107 | 37.7532 | 26.2624 | 30.7633 | 0.85369 | 20.222 | 41.0319 | 0.13134 | 0.80248 | 4.3246 | 15.8974 | 29.1165 | 5.6748 | 2.8206 | 4.2477 | 2.2214 | 0.23283 | 96.822 | 0.065442 | 0.16149 | 0.23283 | 15.7359 | 0.065442 | 2.979 | 4.0983 | 2.0263 | 2.3934 | 7.9951
TX | west | 8 | 7.4222 | 34.7176 | 22.5832 | 19.1575 | 385.8 | 3.8953 | 30.5405 | 10.3242 | 38 | 13.1 | 96.822 | 44.0529 | 37.5078 | 24.474 | 28.7932 | 0.84999 | 18.845 | 40.7803 | 0.13145 | 0.79749 | 4.2749 | 14.57 | 28.6504 | 5.5355 | 2.7394 | 4.1374 | 2.2191 | 0.22744 | 96.822 | 0.065442 | -0.065247 | 0.22744 | 14.6353 | 0.065442 | 2.9836 | 3.8953 | 1.9184 | 2.3244 | 7.4222
TX | west | 9 | 6.2506 | 31.7503 | 19.5355 | 16.6625 | 385.8 | 3.8367 | 30.5405 | 9.1817 | 33.4 | 12.2 | 96.822 | 42.379 | 35.9854 | 20.9183 | 25.3077 | 0.82656 | 16.1071 | 39.1822 | 0.14719 | 0.76586 | 4.4169 | 11.6902 | 25.6429 | 4.6881 | 2.2719 | 3.48 | 1.8967 | 0.19507 | 96.822 | 0.065442 | -0.42105 | 0.19507 | 12.1112 | 0.065442 | 3.0136 | 3.8367 | 1.5833 | 2.3045 | 6.2506
TX | west | 10 | 4.9615 | 26.694 | 14.2223 | 11.9652 | 385.8 | 4.2356 | 30.5405 | 7.9742 | 27.6 | 11.3 | 96.822 | 39.6371 | 33.4427 | 16.6384 | 20.913 | 0.7956 | 12.8116 | 36.5399 | 0.17439 | 0.72406 | 4.6138 | 8.1977 | 20.4581 | 3.5018 | 1.6218 | 2.5618 | 1.3994 | 0.14837 | 96.822 | 0.065442 | -0.72587 | 0.14837 | 8.9236 | 0.065442 | 3.0669 | 4.2356 | 1.1625 | 2.4401 | 4.9615
TX | west | 11 | 3.4495 | 21.0848 | 8.6937 | 7.2465 | 385.8 | 3.9033 | 30.5405 | 6.6267 | 22.2 | 10.5 | 96.822 | 36.7534 | 30.9426 | 12.5553 | 16.8213 | 0.7464 | 9.6676 | 33.848 | 0.19868 | 0.65763 | 4.4225 | 5.2451 | 14.8892 | 2.5 | 1.1245 | 1.8123 | 1.0189 | 0.1091 | 96.822 | 0.065442 | -0.77965 | 0.1091 | 6.0247 | 0.065442 | 3.1262 | 3.9033 | 0.79331 | 2.3271 | 3.4495
TX | west | 12 | 3.0582 | 17.0792 | 3.4353 | 1.6484 | 385.8 | 4.0897 | 30.5405 | 6.8355 | 19.8 | 10.1 | 96.822 | 34.7925 | 28.6973 | 11.6501 | 15.0028 | 0.77653 | 8.9706 | 31.7449 | 0.22387 | 0.69832 | 4.9627 | 4.0079 | 10.2573 | 1.9475 | 0.7815 | 1.3645 | 0.68808 | 0.083538 | 96.822 | 0.065442 | -0.64848 | 0.083538 | 4.6563 | 0.065442 | 3.1773 | 4.0897 | 0.67641 | 2.3905 | 3.0582
UT | none | 1 | 1.6244 | 13.0323 | 1.8419 | -3.2751 | 896 | 1.6683 | 37.083 | 8.129 | 16.85 | 9.7 | 91.1475 | 32.8922 | 28.0417 | 11.273 | 12.9395 | 0.87121 | 8.6802 | 30.467 | 0.24304 | 0.82614 | 6.1173 | 2.5629 | 7.4371 | 1.5009 | 0.6977 | 1.0993 | 0.47966 | 0.07063 | 91.1475 | 0.061606 | 0.23145 | 0.07063 | 2.3315 | 0.061606 | 3.2093 | 1.6683 | 0.61966 | 1.5672 | 1.6244
UT | none | 2 | 1.7751 | 13.5 | 4.5 | 1.7695 | 896 | 1.4993 | 37.083 | 6.7143 | 22.05 | 10.65 | 91.1475 | 33.1078 | 29.1417 | 12.4632 | 16.9326 | 0.73605 | 9.5967 | 31.1248 | 0.22336 | 0.64366 | 4.4748 | 5.1218 | 9 | 1.5475 | 0.84233 | 1.1949 | 0.69409 | 0.077555 | 91.1475 | 0.061606 | 0.21881 | 0.077555 | 4.903 | 0.061606 | 3.1915 | 1.4993 | 0.50081 | 1.5097 | 1.7751
UT | none | 3 | 4.8515 | 20.7871 | 6.8355 | -4.7503 | 896 | 3.2766 | 37.083 | 10.5161 | 28.55 | 11.7 | 91.1475 | 36.6048 | 30.1346 | 19.9681 | 21.9241 | 0.91078 | 15.3754 | 33.3697 | 0.24828 | 0.87955 | 7.2871 | 8.0883 | 13.8113 | 2.4547 | 0.9906 | 1.7226 | 0.42923 | 0.10263 | 91.1475 | 0.061606 | 0.67358 | 0.10263 | 7.4148 | 0.061606 | 3.138 | 3.2766 | 1.2934 | 2.114 | 4.8515
UT | none | 4 | 7.1614 | 27.21 | 12.18 | -3.5333 | 896 | 3.6267 | 37.083 | 11.2667 | 35.47 | 12.95 | 91.1475 | 39.9106 | 32.5022 | 24.2972 | 27.2381 | 0.89203 | 18.7088 | 36.2064 | 0.24397 | 0.85424 | 7.5458 | 11.163 | 19.695 | 3.6095 | 1.4193 | 2.5144 | 0.47047 | 0.14237 | 91.1475 | 0.061606 | 0.82372 | 0.14237 | 10.3393 | 0.061606 | 3.0749 | 3.6267 | 2.0439 | 2.2331 | 7.1614
UT | none | 5 | 8.9806 | 30.129 | 15.3226 | -5.7477 | 896 | 3.8996 | 37.083 | 12.9355 | 39.95 | 14 | 91.1475 | 41.4848 | 33.9579 | 28.4437 | 30.6784 | 0.92716 | 21.9016 | 37.7213 | 0.25169 | 0.90166 | 8.5606 | 13.341 | 22.7258 | 4.2746 | 1.7411 | 3.0078 | 0.39785 | 0.16747 | 91.1475 | 0.061606 | 0.42431 | 0.16747 | 12.9167 | 0.061606 | 3.0434 | 3.8996 | 2.61 | 2.3259 | 8.9806
UT | none | 6 | 8.5241 | 36.2333 | 21.78 | -1.1321 | 896 | 3.7633 | 37.083 | 14.7 | 28.25 | 14.5 | 91.1475 | 44.9268 | 37.1019 | 21.3823 | 21.6937 | 0.98565 | 16.4644 | 41.0144 | 0.23502 | 0.98062 | 9.4525 | 7.0119 | 29.0067 | 6.0175 | 2.6087 | 4.3131 | 0.56227 | 0.23155 | 91.1475 | 0.061606 | 0.87932 | 0.23155 | 6.1326 | 0.061606 | 2.9801 | 3.7633 | 3.7508 | 2.2795 | 8.5241
UT | none | 7 | 11.0899 | 40.0968 | 26.1968 | 5.5905 | 896 | 3.97 | 37.083 | 12.129 | 40.8 | 14.3 | 91.1475 | 47.2132 | 39.3748 | 27.503 | 31.3311 | 0.87782 | 21.1773 | 43.294 | 0.20653 | 0.83505 | 7.4665 | 13.7108 | 33.1468 | 7.4137 | 3.4007 | 5.4072 | 0.90892 | 0.28416 | 91.1475 | 0.061606 | 0.57962 | 0.28416 | 13.1311 | 0.061606 | 2.9398 | 3.97 | 4.4983 | 2.3498 | 11.0899
UT | none | 8 | 9.4265 | 37.7161 | 24.0581 | 8.4276 | 896 | 3.4978 | 37.083 | 11.4516 | 37.2 | 13.45 | 91.1475 | 45.7943 | 38.2616 | 25.1364 | 28.5666 | 0.87992 | 19.3551 | 42.0279 | 0.19287 | 0.8379 | 6.792 | 12.563 | 30.8871 | 6.5237 | 2.9943 | 4.759 | 1.1044 | 0.25433 | 91.1475 | 0.061606 | -0.31635 | 0.25433 | 12.8794 | 0.061606 | 2.9616 | 3.4978 | 3.6546 | 2.1893 | 9.4265
UT | none | 9 | 7.2956 | 31.2467 | 17.6967 | 3.115 | 896 | 3.0715 | 37.083 | 12.5 | 31.1 | 12.2 | 91.1475 | 42.0997 | 35.0896 | 23.7074 | 23.8823 | 0.99268 | 18.2547 | 38.5946 | 0.21763 | 0.99011 | 8.3164 | 9.9383 | 24.4717 | 4.5561 | 2.025 | 3.2905 | 0.76397 | 0.18356 | 91.1475 | 0.061606 | -0.89816 | 0.18356 | 10.8365 | 0.061606 | 3.0255 | 3.0715 | 2.5265 | 2.0443 | 7.2956
UT | none | 10 | 4.0446 | 23.5645 | 11.9097 | 1.6663 | 896 | 2.1931 | 37.083 | 7.7742 | 24.1 | 11.05 | 91.1475 | 38.0081 | 32.3792 | 14.5027 | 18.5069 | 0.78364 | 11.1671 | 35.1936 | 0.22379 | 0.70792 | 5.5756 | 5.5915 | 17.7371 | 2.9068 | 1.3942 | 2.1505 | 0.68896 | 0.1279 | 91.1475 | 0.061606 | -0.94284 | 0.1279 | 6.5343 | 0.061606 | 3.0956 | 2.1931 | 1.4616 | 1.7457 | 4.0446
UT | none | 11 | 1.9897 | 14.2 | 4.6 | 0.39708 | 896 | 1.7188 | 37.083 | 8.3667 | 18.1 | 10 | 91.1475 | 33.4324 | 29.1837 | 12.0968 | 13.8994 | 0.87032 | 9.3146 | 31.308 | 0.229 | 0.82493 | 5.9142 | 3.4003 | 9.4 | 1.6195 | 0.84825 | 1.2339 | 0.62868 | 0.079417 | 91.1475 | 0.061606 | -1.1672 | 0.079417 | 4.5675 | 0.061606 | 3.187 | 1.7188 | 0.60518 | 1.5844 | 1.9897
UT | none | 12 | 1.545 | 10.8 | 0.76774 | -4.9132 | 896 | 1.6652 | 37.083 | 6.7742 | 15.75 | 9.5 | 91.1475 | 31.878 | 27.6062 | 9.5529 | 12.0947 | 0.78984 | 7.3558 | 29.7421 | 0.24884 | 0.71629 | 5.3013 | 2.0545 | 5.7839 | 1.2954 | 0.64578 | 0.97057 | 0.42396 | 0.063888 | 91.1475 | 0.061606 | -0.50626 | 0.063888 | 2.5607 | 0.061606 | 3.2283 | 1.6652 | 0.54661 | 1.5662 | 1.545
VA | none | 1 | 1.4534 | 7.349 | -2.1096 | -3.3856 | 228.4667 | 3.3791 | 37.5832 | 5.7989 | 16.85 | 9.7 | 98.6284 | 30.3563 | 26.4644 | 9.2492 | 12.7145 | 0.72745 | 7.1219 | 28.4104 | 0.24344 | 0.63206 | 4.3715 | 2.7504 | 2.6197 | 1.0261 | 0.52315 | 0.77464 | 0.47571 | 0.052509 | 98.6284 | 0.066663 | -0.26675 | 0.052509 | 3.0172 | 0.066663 | 3.2654 | 3.3791 | 0.29893 | 2.1489 | 1.4534
VA | none | 2 | 1.7873 | 8.6073 | -1.3529 | -2.7678 | 228.4667 | 3.4987 | 37.5832 | 5.4726 | 22.05 | 10.65 | 98.6284 | 30.9047 | 26.7612 | 11.1778 | 16.6383 | 0.67181 | 8.6069 | 28.8329 | 0.24119 | 0.55695 | 3.8731 | 4.7339 | 3.6272 | 1.118 | 0.55322 | 0.83558 | 0.49818 | 0.055926 | 98.6284 | 0.066663 | 0.14105 | 0.055926 | 4.5928 | 0.066663 | 3.2535 | 3.4987 | 0.3374 | 2.1896 | 1.7873
VA | none | 3 | 2.6294 | 12.747 | 1.2458 | -0.52442 | 228.4667 | 3.7034 | 37.5832 | 6.3882 | 28.55 | 11.7 | 98.6284 | 32.7613 | 27.7994 | 14.9316 | 21.543 | 0.69311 | 11.4973 | 30.2803 | 0.23266 | 0.5857 | 4.1262 | 7.3711 | 6.9964 | 1.4732 | 0.66845 | 1.0708 | 0.58788 | 0.068776 | 98.6284 | 0.066663 | 0.47169 | 0.068776 | 6.8995 | 0.066663 | 3.2143 | 3.7034 | 0.48293 | 2.2592 | 2.6294
VA | none | 4 | 3.8721 | 18.8353 | 6.6608 | 4.5504 | 228.4667 | 3.5442 | 37.5832 | 8.2989 | 35.47 | 12.95 | 98.6284 | 35.6423 | 30.0595 | 20.2328 | 26.7646 | 0.75595 | 15.5793 | 32.8509 | 0.21128 | 0.67054 | 4.6541 | 10.9252 | 12.7481 | 2.1749 | 0.97876 | 1.5768 | 0.84531 | 0.096562 | 98.6284 | 0.066663 | 0.80523 | 0.096562 | 10.1199 | 0.066663 | 3.1496 | 3.5442 | 0.73153 | 2.205 | 3.8721
VA | none | 5 | 4.4919 | 23.4939 | 11.4912 | 10.5049 | 228.4667 | 3.1523 | 37.5832 | 8.4624 | 39.95 | 14 | 98.6284 | 37.9719 | 32.1895 | 22.0615 | 30.145 | 0.73184 | 16.9873 | 35.0807 | 0.18222 | 0.63799 | 4.0783 | 12.9091 | 17.4925 | 2.8945 | 1.3562 | 2.1253 | 1.2701 | 0.12619 | 98.6284 | 0.066663 | 0.66423 | 0.12619 | 12.2448 | 0.066663 | 3.0982 | 3.1523 | 0.8552 | 2.0718 | 4.4919
VA | none | 6 | 3.6324 | 28.33 | 17.2782 | 16.6443 | 228.4667 | 2.5771 | 37.5832 | 8.8678 | 28.25 | 14.5 | 98.6284 | 40.5092 | 34.8881 | 15.7009 | 21.3166 | 0.73656 | 12.0897 | 37.6986 | 0.1473 | 0.64436 | 3.5782 | 8.5115 | 22.8041 | 3.8532 | 1.9722 | 2.9127 | 1.8945 | 0.16817 | 98.6284 | 0.066663 | 0.74362 | 0.16817 | 7.7679 | 0.066663 | 3.0426 | 2.5771 | 1.0182 | 1.8762 | 3.6324
VA | none | 7 | 5.1417 | 30.1704 | 19.5884 | 18.8895 | 228.4667 | 2.305 | 37.5832 | 8.8441 | 40.8 | 14.3 | 98.6284 | 41.5074 | 36.0114 | 22.8167 | 30.7864 | 0.74113 | 17.5689 | 38.7594 | 0.13318 | 0.65053 | 3.3581 | 14.2108 | 24.8794 | 4.2847 | 2.2794 | 3.282 | 2.1823 | 0.1875 | 98.6284 | 0.066663 | 0.29054 | 0.1875 | 13.9203 | 0.066663 | 3.0214 | 2.305 | 1.0997 | 1.7837 | 5.1417
VA | none | 8 | 4.8533 | 29.7452 | 18.9192 | 18.5466 | 228.4667 | 2.359 | 37.5832 | 8.7667 | 37.2 | 13.45 | 98.6284 | 41.2751 | 35.6833 | 21.4234 | 28.07 | 0.76321 | 16.496 | 38.4792 | 0.13539 | 0.68034 | 3.5443 | 12.9517 | 24.3322 | 4.1814 | 2.1863 | 3.1839 | 2.136 | 0.18223 | 98.6284 | 0.066663 | -0.076609 | 0.18223 | 13.0283 | 0.066663 | 3.0269 | 2.359 | 1.0479 | 1.8021 | 4.8533
VA | none | 9 | 3.7773 | 25.7887 | 14.7789 | 14.8994 | 228.4667 | 2.4484 | 37.5832 | 7.5456 | 31.1 | 12.2 | 98.6284 | 39.1605 | 33.7026 | 17.3925 | 23.4671 | 0.74114 | 13.3922 | 36.4315 | 0.15777 | 0.65054 | 3.7391 | 9.6531 | 20.2838 | 3.3197 | 1.6812 | 2.5004 | 1.6943 | 0.14698 | 98.6284 | 0.066663 | -0.56678 | 0.14698 | 10.2199 | 0.066663 | 3.0687 | 2.4484 | 0.80612 | 1.8325 | 3.7773
VA | none | 10 | 2.9171 | 20.7151 | 8.2077 | 8.2985 | 228.4667 | 2.621 | 37.5832 | 7.4968 | 24.1 | 11.05 | 98.6284 | 36.569 | 30.7298 | 14.2002 | 18.1851 | 0.78087 | 10.9342 | 33.6494 | 0.19352 | 0.70417 | 4.5854 | 6.3488 | 14.4614 | 2.4438 | 1.088 | 1.7659 | 1.0948 | 0.10649 | 98.6284 | 0.066663 | -0.81513 | 0.10649 | 7.1639 | 0.066663 | 3.1309 | 2.621 | 0.67115 | 1.8911 | 2.9171
VA | none | 11 | 1.9892 | 13.7756 | 2.6708 | 2.1334 | 228.4667 | 3.0516 | 37.5832 | 6.1633 | 18.1 | 10 | 98.6284 | 33.2353 | 28.3813 | 10.1028 | 13.6577 | 0.73972 | 7.7792 | 30.8083 | 0.22183 | 0.64862 | 4.4329 | 3.3463 | 8.2232 | 1.5755 | 0.74024 | 1.1579 | 0.71241 | 0.074044 | 98.6284 | 0.066663 | -0.87335 | 0.074044 | 4.2197 | 0.066663 | 3.2003 | 3.0516 | 0.44545 | 2.0375 | 1.9892
VA | none | 12 | 1.4828 | 9.6396 | -0.58946 | -1.0615 | 228.4667 | 3.1875 | 37.5832 | 5.4645 | 15.75 | 9.5 | 98.6284 | 31.3601 | 27.0631 | 8.4673 | 11.8845 | 0.71247 | 6.5198 | 29.2116 | 0.23475 | 0.61183 | 4.1956 | 2.3243 | 4.5251 | 1.1986 | 0.58509 | 0.89185 | 0.56519 | 0.059131 | 98.6284 | 0.066663 | -0.51774 | 0.059131 | 2.842 | 0.066663 | 3.243 | 3.1875 | 0.32666 | 2.0838 | 1.4828
VT | none | 1 | 0.61364 | -1.9726 | -11.2274 | -10.4227 | 216.5 | 2.8481 | 43.8835 | 4.6129 | 13.15 | 9.2 | 98.7669 | 26.518 | 23.0792 | 6.5842 | 9.9194 | 0.66377 | 5.0699 | 24.7986 | 0.26641 | 0.54609 | 3.6078 | 1.462 | -6.6 | 0.52848 | 0.25907 | 0.39377 | 0.27627 | 0.028695 | 98.7669 | 0.066756 | -0.48255 | 0.028695 | 1.9446 | 0.066756 | 3.3784 | 2.8481 | 0.1175 | 1.9683 | 0.61364
VT | none | 2 | 0.96981 | -1.4375 | -11.3589 | -11.9342 | 216.5 | 3.7239 | 43.8835 | 4.8929 | 18.9 | 10.35 | 98.7669 | 26.7279 | 23.0328 | 9.1924 | 14.2568 | 0.64477 | 7.0781 | 24.8804 | 0.27074 | 0.52044 | 3.5057 | 3.5724 | -6.3982 | 0.54978 | 0.25635 | 0.40306 | 0.24475 | 0.029093 | 98.7669 | 0.066756 | 0.02825 | 0.029093 | 3.5442 | 0.066756 | 3.3758 | 3.7239 | 0.15831 | 2.2661 | 0.96981
VT | none | 3 | 1.3918 | 4.2274 | -5.1734 | -5.633 | 216.5 | 3.4434 | 43.8835 | 5.8629 | 25.8 | 11.65 | 98.7669 | 29.0275 | 25.288 | 12.942 | 19.4617 | 0.665 | 9.9653 | 27.1577 | 0.25131 | 0.54775 | 3.7383 | 6.227 | -0.47298 | 0.82637 | 0.41566 | 0.62102 | 0.40136 | 0.043115 | 98.7669 | 0.066756 | 0.82953 | 0.043115 | 5.3975 | 0.066756 | 3.3024 | 3.4434 | 0.21966 | 2.1708 | 1.3918
VT | none | 4 | 2.7663 | 12.6458 | 2.48 | 0.038299 | 216.5 | 3.5636 | 43.8835 | 6.7167 | 33.8 | 13.2 | 98.7669 | 32.7149 | 28.3029 | 17.0494 | 25.4964 | 0.6687 | 13.128 | 30.5089 | 0.23043 | 0.55274 | 3.8859 | 9.2421 | 7.5629 | 1.4634 | 0.73025 | 1.0968 | 0.6125 | 0.071167 | 98.7669 | 0.066756 | 1.125 | 0.071167 | 8.1171 | 0.066756 | 3.2078 | 3.5636 | 0.48433 | 2.2116 | 2.7663
VT | none | 5 | 3.7125 | 18.771 | 7.104 | 5.8616 | 216.5 | 3.2955 | 43.8835 | 7.3468 | 39.4 | 14.5 | 98.7669 | 35.6109 | 30.2504 | 19.8315 | 29.7206 | 0.66726 | 15.2702 | 32.9306 | 0.20527 | 0.55081 | 3.7232 | 11.547 | 12.9375 | 2.1662 | 1.009 | 1.5876 | 0.92618 | 0.097619 | 98.7669 | 0.066756 | 0.75244 | 0.097619 | 10.7946 | 0.066756 | 3.1475 | 3.2955 | 0.66143 | 2.1205 | 3.7125
VT | none | 6 | 4.3358 | 23.4008 | 12.3183 | 12.4597 | 216.5 | 2.8279 | 43.8835 | 9.55 | 41.9 | 15.15 | 98.7669 | 37.9243 | 32.5653 | 23.6811 | 31.6064 | 0.74925 | 18.2345 | 35.2448 | 0.17167 | 0.66149 | 4.0023 | 14.2321 | 17.8596 | 2.8783 | 1.4323 | 2.1553 | 1.4457 | 0.12877 | 98.7669 | 0.066756 | 0.68909 | 0.12877 | 13.543 | 0.066756 | 3.0943 | 2.8279 | 0.70962 | 1.9615 | 4.3358
VT | none | 7 | 4.5531 | 25.6935 | 14.0266 | 14.0516 | 216.5 | 2.7745 | 43.8835 | 8.6129 | 40.75 | 14.9 | 98.7669 | 39.1107 | 33.3518 | 21.9652 | 30.7389 | 0.71457 | 16.9132 | 36.2312 | 0.16269 | 0.61467 | 3.6232 | 13.29 | 19.8601 | 3.301 | 1.6014 | 2.4512 | 1.604 | 0.14365 | 98.7669 | 0.066756 | 0.28007 | 0.14365 | 13.0099 | 0.066756 | 3.0731 | 2.7745 | 0.84723 | 1.9433 | 4.5531
VT | none | 8 | 5.4902 | 25.175 | 13.471 | 14.1818 | 216.5 | 2.3653 | 43.8835 | 8.8226 | 51.1 | 13.75 | 98.7669 | 38.84 | 33.0944 | 29.169 | 38.5463 | 0.75673 | 22.4601 | 35.9672 | 0.16194 | 0.67158 | 3.9117 | 18.5484 | 19.323 | 3.2009 | 1.5445 | 2.3727 | 1.6176 | 0.13952 | 98.7669 | 0.066756 | -0.075194 | 0.13952 | 18.6236 | 0.066756 | 3.0788 | 2.3653 | 0.75518 | 1.8042 | 5.4902
VT | none | 9 | 2.8237 | 21.0658 | 10.7158 | 11.2868 | 216.5 | 2.8497 | 43.8835 | 6.5333 | 27.3 | 12.3 | 98.7669 | 36.7439 | 31.8402 | 14.0754 | 20.5932 | 0.6835 | 10.8381 | 34.292 | 0.17806 | 0.57272 | 3.4971 | 7.341 | 15.8908 | 2.4971 | 1.2881 | 1.8926 | 1.338 | 0.11543 | 98.7669 | 0.066756 | -0.4805 | 0.11543 | 7.8215 | 0.066756 | 3.1154 | 2.8497 | 0.55465 | 1.9689 | 2.8237
VT | none | 10 | 1.7425 | 13.4597 | 4.8411 | 4.8615 | 216.5 | 2.6174 | 43.8835 | 4.5403 | 20.85 | 10.75 | 98.7669 | 33.0892 | 29.2852 | 9.6156 | 15.7278 | 0.61137 | 7.404 | 31.1872 | 0.20987 | 0.47535 | 3.1114 | 4.2926 | 9.1504 | 1.5434 | 0.86268 | 1.203 | 0.86391 | 0.078251 | 98.7669 | 0.066756 | -0.94366 | 0.078251 | 5.2363 | 0.066756 | 3.1898 | 2.6174 | 0.33913 | 1.8899 | 1.7425
VT | none | 11 | 1.2627 | 6.6508 | -1.1108 | -2.2593 | 216.5 | 3.3977 | 43.8835 | 3.6167 | 14.5 | 9.5 | 98.7669 | 30.0552 | 26.8566 | 6.3851 | 10.9378 | 0.58376 | 4.9165 | 28.4559 | 0.2393 | 0.43808 | 2.9831 | 1.9334 | 2.77 | 0.97809 | 0.56315 | 0.77062 | 0.51737 | 0.053007 | 98.7669 | 0.066756 | -0.89326 | 0.053007 | 2.8267 | 0.066756 | 3.2636 | 3.3977 | 0.25325 | 2.1552 | 1.2627
VT | none | 12 | 0.72313 | 0.32903 | -6.6355 | -7.2998 | 216.5 | 2.8647 | 43.8835 | 3.0081 | 11.75 | 8.85 | 98.7669 | 27.4297 | 24.7406 | 4.9344 | 8.8634 | 0.55672 | 3.7995 | 26.0852 | 0.25681 | 0.40157 | 2.6901 | 1.1094 | -3.1532 | 0.62558 | 0.37166 | 0.49862 | 0.35306 | 0.036182 | 98.7669 | 0.066756 | -0.82925 | 0.036182 | 1.9386 | 0.066756 | 3.3352 | 2.8647 | 0.14555 | 1.974 | 0.72313
WA | east | 1 | 0.47049 | 2.1416 | -3.4828 | -2.7461 | 485.5556 | 3.2 | 46.9989 | 3.1756 | 11.3 | 8.8 | 95.6906 | 28.1642 | 25.9322 | 4.8639 | 8.5847 | 0.56658 | 3.7452 | 27.0482 | 0.24111 | 0.41488 | 2.7056 | 1.0396 | -0.67061 | 0.71282 | 0.47226 | 0.59254 | 0.49899 | 0.042567 | 95.6906 | 0.064677 | -0.087437 | 0.042567 | 1.127 | 0.064677 | 3.3048 | 3.2 | 0.093555 | 2.088 | 0.47049
WA | east | 2 | 1.1447 | 6.2698 | -2.1528 | -2.3849 | 485.5556 | 3.5849 | 46.9989 | 5.5476 | 16.9 | 10.1 | 95.6906 | 29.8919 | 26.4475 | 8.8663 | 12.8391 | 0.69057 | 6.8271 | 28.1697 | 0.23977 | 0.58227 | 3.9328 | 2.8943 | 2.0585 | 0.95272 | 0.52148 | 0.7371 | 0.51257 | 0.050685 | 95.6906 | 0.064677 | 0.38208 | 0.050685 | 2.5122 | 0.064677 | 3.272 | 3.5849 | 0.22453 | 2.2189 | 1.1447
WA | east | 3 | 2.1305 | 11.2018 | 0.45842 | -0.75741 | 485.5556 | 3.5991 | 46.9989 | 6.9857 | 24.3 | 11.9 | 95.6906 | 32.0588 | 27.4817 | 13.2074 | 18.461 | 0.71542 | 10.1697 | 29.7702 | 0.23357 | 0.61582 | 4.282 | 5.8877 | 5.8301 | 1.3304 | 0.63148 | 0.98095 | 0.57794 | 0.064069 | 95.6906 | 0.064677 | 0.52802 | 0.064069 | 5.3596 | 0.064677 | 3.2278 | 3.5991 | 0.40301 | 2.2237 | 2.1305
WA | east | 4 | 3.4673 | 16.32 | 3.5944 | 1.5831 | 485.5556 | 3.6222 | 46.9989 | 8.6667 | 32.9 | 13.3 | 95.6906 | 34.4299 | 28.7634 | 18.9443 | 24.9945 | 0.75794 | 14.5871 | 31.5967 | 0.22414 | 0.67322 | 4.7678 | 9.8193 | 9.9572 | 1.8558 | 0.79034 | 1.3231 | 0.68486 | 0.082076 | 95.6906 | 0.064677 | 0.5778 | 0.082076 | 9.2415 | 0.064677 | 3.1807 | 3.6222 | 0.6382 | 2.2316 | 3.4673
WA | east | 5 | 4.6912 | 19.6735 | 6.9179 | 3.6314 | 485.5556 | 4.0159 | 46.9989 | 9.6165 | 39.1 | 14.8 | 95.6906 | 36.0533 | 30.1701 | 22.4779 | 29.7047 | 0.75671 | 17.308 | 33.1117 | 0.21538 | 0.67156 | 4.7892 | 12.5187 | 13.2957 | 2.2914 | 0.99623 | 1.6438 | 0.7924 | 0.099646 | 95.6906 | 0.064677 | 0.46739 | 0.099646 | 12.0514 | 0.064677 | 3.1436 | 4.0159 | 0.85143 | 2.3654 | 4.6912
WA | east | 6 | 6.0335 | 24.9663 | 10.7148 | 7.0934 | 485.5556 | 3.8837 | 46.9989 | 11.3889 | 41.9 | 15.5 | 95.6906 | 38.7314 | 31.8397 | 25.8684 | 31.8319 | 0.81266 | 19.9186 | 35.2856 | 0.19942 | 0.74709 | 5.257 | 14.6617 | 17.8406 | 3.1614 | 1.288 | 2.2247 | 1.0083 | 0.12864 | 95.6906 | 0.064677 | 0.63628 | 0.12864 | 14.0254 | 0.064677 | 3.0945 | 3.8837 | 1.2164 | 2.3205 | 6.0335
WA | east | 7 | 8.9278 | 31.0642 | 14.5713 | 7.262 | 485.5556 | 3.5571 | 46.9989 | 13.1541 | 50.6 | 15.2 | 95.6906 | 41.9988 | 33.6055 | 34.5447 | 38.4414 | 0.89863 | 26.5994 | 37.8021 | 0.19861 | 0.86315 | 6.4803 | 20.1191 | 22.8177 | 4.509 | 1.6588 | 3.0839 | 1.02 | 0.16829 | 95.6906 | 0.064677 | 0.69681 | 0.16829 | 19.4223 | 0.064677 | 3.0424 | 3.5571 | 2.0639 | 2.2094 | 8.9278
WA | east | 8 | 6.8805 | 29.9373 | 13.6724 | 7.3677 | 485.5556 | 3.3935 | 46.9989 | 12.0609 | 35.4 | 14 | 95.6906 | 41.38 | 33.1875 | 24.0985 | 26.8938 | 0.89606 | 18.5558 | 37.2837 | 0.19809 | 0.85968 | 6.3493 | 12.2065 | 21.8048 | 4.2278 | 1.5649 | 2.8964 | 1.0274 | 0.15948 | 95.6906 | 0.064677 | -0.14181 | 0.15948 | 12.3483 | 0.064677 | 3.0529 | 3.3935 | 1.8689 | 2.1538 | 6.8805
WA | east | 9 | 4.7265 | 24.6196 | 9.3481 | 5.6104 | 485.5556 | 3.2525 | 46.9989 | 9.3 | 27.5 | 12.3 | 95.6906 | 38.5515 | 31.231 | 17.2713 | 20.8921 | 0.82669 | 13.2989 | 34.8913 | 0.20643 | 0.76604 | 5.5176 | 7.7813 | 16.9839 | 3.0967 | 1.1753 | 2.136 | 0.91019 | 0.12268 | 95.6906 | 0.064677 | -0.67493 | 0.12268 | 8.4563 | 0.064677 | 3.1036 | 3.2525 | 1.2258 | 2.1059 | 4.7265
WA | east | 10 | 2.513 | 15.4885 | 3.2824 | 1.8322 | 485.5556 | 3.2842 | 46.9989 | 7.0896 | 19.2 | 10.7 | 95.6906 | 34.0361 | 28.6339 | 11.1608 | 14.5865 | 0.76515 | 8.5938 | 31.335 | 0.2231 | 0.68295 | 4.7744 | 3.8194 | 9.3855 | 1.7597 | 0.77309 | 1.2664 | 0.69721 | 0.079349 | 95.6906 | 0.064677 | -1.0638 | 0.079349 | 4.8832 | 0.064677 | 3.1871 | 3.2842 | 0.56919 | 2.1166 | 2.513
WA | east | 11 | 0.93706 | 7.23 | -0.39148 | 0.11296 | 485.5556 | 3.2242 | 46.9989 | 3.8148 | 12.6 | 9.2 | 95.6906 | 30.3048 | 27.1418 | 5.7623 | 9.5724 | 0.60197 | 4.437 | 28.7233 | 0.23013 | 0.46267 | 3.0583 | 1.3787 | 3.4193 | 1.0178 | 0.59362 | 0.8057 | 0.61584 | 0.055206 | 95.6906 | 0.064677 | -0.83527 | 0.055206 | 2.2139 | 0.064677 | 3.2559 | 3.2242 | 0.18986 | 2.0962 | 0.93706
WA | east | 12 | 0.51161 | 2.8355 | -2.9276 | -2.4007 | 485.5556 | 3.0697 | 46.9989 | 3.0251 | 9.9 | 8.5 | 95.6906 | 28.4492 | 26.1464 | 4.2367 | 7.5211 | 0.5633 | 3.2622 | 27.2978 | 0.23983 | 0.41046 | 2.6872 | 0.57508 | -0.046057 | 0.74896 | 0.49228 | 0.62062 | 0.51197 | 0.044319 | 95.6906 | 0.064677 | -0.48514 | 0.044319 | 1.0602 | 0.064677 | 3.2973 | 3.0697 | 0.10865 | 2.0437 | 0.51161
WA | west | 1 | 0.5425 | 7.0411 | 1.2121 | 1.749 | 100.4737 | 2.5557 | 47.3086 | 3.0187 | 10.7 | 8.7 | 100.118 | 30.2232 | 27.7857 | 4.5313 | 8.0465 | 0.56314 | 3.4891 | 29.0045 | 0.22345 | 0.41024 | 2.6588 | 0.83033 | 4.1266 | 1.0047 | 0.66683 | 0.83576 | 0.69306 | 0.05769 | 100.118 | 0.067669 | -0.0092699 | 0.05769 | 0.8396 | 0.067669 | 3.2476 | 2.5557 | 0.14269 | 1.8689 | 0.5425
WA | west | 2 | 1.0304 | 8.8218 | 1.0466 | 1.4262 | 100.4737 | 2.8388 | 47.3086 | 4.9718 | 16.3 | 10.05 | 100.118 | 30.9989 | 27.7187 | 8.1069 | 12.2578 | 0.66137 | 6.2423 | 29.3588 | 0.22479 | 0.54284 | 3.5826 | 2.6597 | 4.9342 | 1.1343 | 0.65892 | 0.89662 | 0.67719 | 0.060643 | 100.118 | 0.067669 | 0.11307 | 0.060643 | 2.5466 | 0.067669 | 3.2382 | 2.8388 | 0.21943 | 1.9652 | 1.0304
WA | west | 3 | 1.6632 | 11.1581 | 2.665 | 2.5395 | 100.4737 | 3.1815 | 47.3086 | 5.0934 | 23.8 | 11.75 | 100.118 | 32.0391 | 28.379 | 11.1084 | 17.8978 | 0.62066 | 8.5535 | 30.209 | 0.22011 | 0.48789 | 3.2441 | 5.3094 | 6.9115 | 1.3266 | 0.73994 | 1.0333 | 0.73336 | 0.068424 | 100.118 | 0.067669 | 0.27683 | 0.068424 | 5.0325 | 0.067669 | 3.2153 | 3.1815 | 0.2999 | 2.0817 | 1.6632
WA | west | 4 | 2.8376 | 15.3867 | 4.8153 | 4.2849 | 100.4737 | 3.2955 | 47.3086 | 7.9807 | 32.55 | 13.35 | 100.118 | 33.988 | 29.2743 | 17.8668 | 24.4779 | 0.72991 | 13.7574 | 31.6312 | 0.21248 | 0.63538 | 4.2703 | 9.4871 | 10.101 | 1.7483 | 0.86113 | 1.3047 | 0.82972 | 0.082774 | 100.118 | 0.067669 | 0.44652 | 0.082774 | 9.0406 | 0.067669 | 3.1791 | 3.2955 | 0.47498 | 2.1205 | 2.8376
WA | west | 5 | 3.2928 | 16.9715 | 7.2287 | 6.5989 | 100.4737 | 3.2653 | 47.3086 | 7.652 | 38.95 | 14.9 | 100.118 | 34.7409 | 30.3043 | 19.739 | 29.2908 | 0.6739 | 15.199 | 32.5226 | 0.20179 | 0.55976 | 3.6736 | 11.5254 | 12.1001 | 1.9342 | 1.0177 | 1.476 | 0.9746 | 0.093018 | 100.118 | 0.067669 | 0.27988 | 0.093018 | 11.2456 | 0.067669 | 3.1568 | 3.2653 | 0.50137 | 2.1102 | 3.2928
WA | west | 6 | 4.1206 | 20.6747 | 10.4991 | 9.1285 | 100.4737 | 3.2716 | 47.3086 | 8.3772 | 41.85 | 15.65 | 100.118 | 36.5489 | 31.7431 | 21.6633 | 31.4716 | 0.68834 | 16.6808 | 34.146 | 0.18934 | 0.57927 | 3.7451 | 12.9357 | 15.5869 | 2.4377 | 1.2696 | 1.8537 | 1.1581 | 0.11348 | 100.118 | 0.067669 | 0.48816 | 0.11348 | 12.4475 | 0.067669 | 3.1186 | 3.2716 | 0.69563 | 2.1124 | 4.1206
WA | west | 7 | 5.1468 | 23.8652 | 12.5927 | 11.0984 | 100.4737 | 2.9187 | 47.3086 | 9.9813 | 45.5 | 15.35 | 100.118 | 38.1623 | 32.6906 | 26.1682 | 34.2164 | 0.76478 | 20.1495 | 35.4265 | 0.17907 | 0.68246 | 4.3294 | 15.8201 | 18.2289 | 2.9599 | 1.4583 | 2.2091 | 1.3213 | 0.13142 | 100.118 | 0.067669 | 0.36988 | 0.13142 | 15.4502 | 0.067669 | 3.0904 | 2.9187 | 0.88777 | 1.9924 | 5.1468
WA | west | 8 | 4.2785 | 24.2433 | 12.4715 | 11.325 | 100.4737 | 2.8833 | 47.3086 | 8.8947 | 35.15 | 14.05 | 100.118 | 38.357 | 32.6352 | 19.9138 | 26.4331 | 0.75337 | 15.3337 | 35.4961 | 0.17786 | 0.66704 | 4.2112 | 11.1224 | 18.3574 | 3.0278 | 1.4468 | 2.2373 | 1.3413 | 0.13235 | 100.118 | 0.067669 | 0.017981 | 0.13235 | 11.1045 | 0.067669 | 3.089 | 2.8833 | 0.89592 | 1.9803 | 4.2785
WA | west | 9 | 2.9629 | 20.7353 | 9.8586 | 9.6205 | 100.4737 | 2.6575 | 47.3086 | 7.3456 | 27.05 | 12.3 | 100.118 | 36.579 | 31.4573 | 14.8397 | 20.3419 | 0.72952 | 11.4266 | 34.0182 | 0.18682 | 0.63485 | 4.0347 | 7.3918 | 15.2969 | 2.4468 | 1.2164 | 1.8316 | 1.1971 | 0.11164 | 100.118 | 0.067669 | -0.42846 | 0.11164 | 7.8203 | 0.067669 | 3.1218 | 2.6575 | 0.63453 | 1.9035 | 2.9629
WA | west | 10 | 1.6913 | 15.1161 | 5.9078 | 6.3273 | 100.4737 | 2.7773 | 47.3086 | 4.8048 | 18.65 | 10.65 | 100.118 | 33.8608 | 29.7373 | 8.8695 | 14.025 | 0.63241 | 6.8295 | 31.799 | 0.20308 | 0.50375 | 3.253 | 3.5765 | 10.512 | 1.7181 | 0.92916 | 1.3236 | 0.95651 | 0.084797 | 100.118 | 0.067669 | -0.66989 | 0.084797 | 4.2463 | 0.067669 | 3.1745 | 2.7773 | 0.36714 | 1.9443 | 1.6913
WA | west | 11 | 0.81839 | 9.6454 | 2.9267 | 3.715 | 100.4737 | 2.8594 | 47.3086 | 2.8175 | 12 | 9.1 | 100.118 | 31.3627 | 28.4868 | 4.8577 | 9.0241 | 0.5383 | 3.7404 | 29.9247 | 0.21501 | 0.37671 | 2.4238 | 1.3167 | 6.2861 | 1.1991 | 0.75383 | 0.97646 | 0.79709 | 0.065875 | 100.118 | 0.067669 | -0.59163 | 0.065875 | 1.9083 | 0.067669 | 3.2225 | 2.8594 | 0.17937 | 1.9722 | 0.81839
WA | west | 12 | 0.52865 | 6.9803 | 1.4053 | 2.032 | 100.4737 | 2.8479 | 47.3086 | 2.4211 | 9.3 | 8.35 | 100.118 | 30.197 | 27.8641 | 3.6733 | 6.9937 | 0.52522 | 2.8284 | 29.0305 | 0.22226 | 0.35905 | 2.3167 | 0.51166 | 4.1928 | 1.0005 | 0.67617 | 0.83834 | 0.70726 | 0.057927 | 100.118 | 0.067669 | -0.29306 | 0.057927 | 0.80472 | 0.067669 | 3.2468 | 2.8479 | 0.13108 | 1.9683 | 0.52865
WI | none | 1 | 0.48932 | -4.2765 | -13.2247 | -11.5419 | 311.15 | 3.9351 | 44.3865 | 4.0661 | 12.5 | 9.1 | 97.6757 | 25.6282 | 22.3832 | 5.9177 | 9.4528 | 0.62602 | 4.5566 | 24.0057 | 0.26964 | 0.49513 | 3.2049 | 1.3517 | -8.7506 | 0.44489 | 0.22042 | 0.33265 | 0.25261 | 0.024737 | 97.6757 | 0.066019 | -0.31334 | 0.024737 | 1.6651 | 0.066019 | 3.4059 | 3.9351 | 0.080045 | 2.3379 | 0.48932
WI | none | 2 | 0.7457 | -1.862 | -11.3729 | -10.2362 | 311.15 | 3.9213 | 44.3865 | 5.8018 | 18 | 10.3 | 97.6757 | 26.5612 | 23.0279 | 9.5695 | 13.612 | 0.70302 | 7.3685 | 24.7946 | 0.26587 | 0.59908 | 3.9491 | 3.4194 | -6.6174 | 0.53282 | 0.25606 | 0.39444 | 0.2804 | 0.028661 | 97.6757 | 0.066019 | 0.29864 | 0.028661 | 3.1208 | 0.066019 | 3.3786 | 3.9213 | 0.11404 | 2.3333 | 0.7457
WI | none | 3 | 1.4596 | 4.9392 | -5.0205 | -5.0855 | 311.15 | 4.0202 | 44.3865 | 6.2032 | 25.3 | 11.6 | 97.6757 | 29.3265 | 25.3458 | 13.0897 | 19.1324 | 0.68416 | 10.0791 | 27.3361 | 0.24944 | 0.57362 | 3.9113 | 6.1678 | -0.040645 | 0.86862 | 0.42052 | 0.64457 | 0.41845 | 0.044334 | 97.6757 | 0.066019 | 0.92075 | 0.044334 | 5.247 | 0.066019 | 3.2972 | 4.0202 | 0.22612 | 2.3669 | 1.4596
WI | none | 4 | 2.8251 | 13.4998 | 1.9627 | 1.1798 | 311.15 | 4.2712 | 44.3865 | 7.1283 | 33.5 | 13.2 | 97.6757 | 33.1077 | 28.091 | 17.4204 | 25.3335 | 0.68764 | 13.4137 | 30.5994 | 0.22581 | 0.57832 | 3.996 | 9.4178 | 7.7312 | 1.5475 | 0.70376 | 1.1256 | 0.66528 | 0.071891 | 97.6757 | 0.066019 | 1.0881 | 0.071891 | 8.3297 | 0.066019 | 3.2059 | 4.2712 | 0.46032 | 2.4522 | 2.8251
WI | none | 5 | 3.9792 | 18.5984 | 7.0418 | 5.7006 | 311.15 | 4.0426 | 44.3865 | 8.5871 | 39.3 | 14.6 | 97.6757 | 35.5267 | 30.2235 | 21.3823 | 29.7196 | 0.71947 | 16.4644 | 32.8751 | 0.20602 | 0.62128 | 4.2078 | 12.2565 | 12.8201 | 2.1429 | 1.0047 | 1.5738 | 0.9159 | 0.096963 | 97.6757 | 0.066019 | 0.71244 | 0.096963 | 11.5441 | 0.066019 | 3.1488 | 4.0426 | 0.65794 | 2.3745 | 3.9792
WI | none | 6 | 4.5935 | 24.694 | 13.6512 | 13.3107 | 311.15 | 3.4429 | 44.3865 | 8.9317 | 41.9 | 15.3 | 97.6757 | 38.5901 | 33.1777 | 22.705 | 31.6857 | 0.71657 | 17.4828 | 35.8839 | 0.16692 | 0.61737 | 3.6977 | 13.7851 | 19.1726 | 3.1105 | 1.5628 | 2.3366 | 1.5285 | 0.13838 | 97.6757 | 0.066019 | 0.88935 | 0.13838 | 12.8957 | 0.066019 | 3.0804 | 3.4429 | 0.80815 | 2.1706 | 4.5935
WI | none | 7 | 4.8266 | 26.4221 | 15.5031 | 15.7601 | 311.15 | 3.2571 | 44.3865 | 9.8161 | 40.7 | 15 | 97.6757 | 39.4935 | 34.0429 | 23.4922 | 30.7783 | 0.76327 | 18.089 | 36.7682 | 0.15266 | 0.68042 | 3.8192 | 14.2698 | 20.9626 | 3.4462 | 1.7614 | 2.6038 | 1.7906 | 0.15245 | 97.6757 | 0.066019 | 0.2506 | 0.15245 | 14.0192 | 0.066019 | 3.0616 | 3.2571 | 0.81319 | 2.1074 | 4.8266
WI | none | 8 | 6.8602 | 25.2932 | 14.4323 | 15.4634 | 311.15 | 3.0007 | 44.3865 | 8.8661 | 65.9 | 13.8 | 97.6757 | 38.9016 | 33.5406 | 37.6445 | 49.8351 | 0.75538 | 28.9863 | 36.2211 | 0.15443 | 0.66976 | 3.7465 | 25.2398 | 19.8627 | 3.2235 | 1.644 | 2.4338 | 1.7569 | 0.14367 | 97.6757 | 0.066019 | -0.15398 | 0.14367 | 25.3937 | 0.066019 | 3.0731 | 3.0007 | 0.67688 | 2.0202 | 6.8602
WI | none | 9 | 3.202 | 21.6567 | 10.5888 | 11.2978 | 311.15 | 3.3556 | 44.3865 | 7.5233 | 28.4 | 12.3 | 97.6757 | 37.0399 | 31.7832 | 15.7855 | 21.4767 | 0.735 | 12.1548 | 34.4116 | 0.178 | 0.64225 | 3.934 | 8.2208 | 16.1227 | 2.5891 | 1.2773 | 1.9332 | 1.3389 | 0.11694 | 97.6757 | 0.066019 | -0.5236 | 0.11694 | 8.7444 | 0.066019 | 3.1129 | 3.3556 | 0.59426 | 2.1409 | 3.202
WI | none | 10 | 2.05 | 13.2477 | 3.5223 | 3.2824 | 311.15 | 3.7813 | 44.3865 | 4.8935 | 20.3 | 10.7 | 97.6757 | 32.9914 | 28.7334 | 9.717 | 15.3513 | 0.63298 | 7.4821 | 30.8624 | 0.2169 | 0.50452 | 3.3773 | 4.1048 | 8.385 | 1.5222 | 0.78632 | 1.1543 | 0.77309 | 0.074764 | 97.6757 | 0.066019 | -1.0833 | 0.074764 | 5.1881 | 0.066019 | 3.1985 | 3.7813 | 0.38118 | 2.2856 | 2.05
WI | none | 11 | 1.151 | 6.136 | -1.8392 | -2.1088 | 311.15 | 3.8583 | 44.3865 | 3.895 | 13.9 | 9.4 | 97.6757 | 29.8346 | 26.5702 | 6.3548 | 10.5115 | 0.60456 | 4.8932 | 28.2024 | 0.23874 | 0.46615 | 3.1386 | 1.7546 | 2.1484 | 0.94395 | 0.53372 | 0.73884 | 0.52318 | 0.050973 | 97.6757 | 0.066019 | -0.87312 | 0.050973 | 2.6277 | 0.066019 | 3.271 | 3.8583 | 0.21566 | 2.3118 | 1.151
WI | none | 12 | 0.61911 | -2.3339 | -10.691 | -9.8482 | 311.15 | 3.9174 | 44.3865 | 4.1952 | 11.1 | 8.7 | 97.6757 | 26.3769 | 23.2688 | 5.4512 | 8.3941 | 0.64941 | 4.1974 | 24.8229 | 0.26472 | 0.52671 | 3.461 | 0.73644 | -6.5124 | 0.51452 | 0.27043 | 0.39247 | 0.28917 | 0.028867 | 97.6757 | 0.066019 | -1.2125 | 0.028867 | 1.949 | 0.066019 | 3.3773 | 3.9174 | 0.1033 | 2.3319 | 0.61911
WV | none | 1 | 1.0267 | 3.4947 | -4.9698 | -5.1894 | 450.6364 | 3.4232 | 38.7684 | 3.6364 | 16.2 | 9.6 | 96.0854 | 28.722 | 25.3649 | 7.1182 | 12.296 | 0.5789 | 5.481 | 27.0434 | 0.24979 | 0.43152 | 2.915 | 2.566 | -0.73754 | 0.78479 | 0.42214 | 0.60347 | 0.41516 | 0.042383 | 96.0854 | 0.064944 | -0.29184 | 0.042383 | 2.8578 | 0.064944 | 3.3056 | 3.4232 | 0.18831 | 2.1639 | 1.0267
WV | none | 2 | 1.4831 | 6.7166 | -2.8192 | -3.8446 | 450.6364 | 3.3161 | 38.7684 | 4.4416 | 21.5 | 10.6 | 96.0854 | 30.0835 | 26.1884 | 9.8794 | 16.3188 | 0.6054 | 7.6071 | 28.1359 | 0.24509 | 0.46729 | 3.2223 | 4.3848 | 1.9487 | 0.98253 | 0.49628 | 0.7394 | 0.4596 | 0.050334 | 96.0854 | 0.064944 | 0.37607 | 0.050334 | 4.0087 | 0.064944 | 3.2733 | 3.3161 | 0.2798 | 2.1275 | 1.4831
WV | none | 3 | 2.4054 | 12.6132 | 0.90821 | -0.31323 | 450.6364 | 3.2951 | 38.7684 | 6.0205 | 28.1 | 11.7 | 96.0854 | 32.7 | 27.6628 | 14.2548 | 21.3283 | 0.66835 | 10.9762 | 30.1814 | 0.23183 | 0.55227 | 3.8642 | 7.112 | 6.7607 | 1.4603 | 0.65237 | 1.0563 | 0.59702 | 0.067802 | 96.0854 | 0.064944 | 0.67368 | 0.067802 | 6.4383 | 0.064944 | 3.217 | 3.2951 | 0.45932 | 2.1203 | 2.4054
WV | none | 4 | 3.4168 | 18.0909 | 5.8655 | 4.4406 | 450.6364 | 3.2904 | 38.7684 | 6.2909 | 35.2 | 13 | 96.0854 | 35.2802 | 29.7192 | 17.3169 | 26.7172 | 0.64816 | 13.334 | 32.4997 | 0.21178 | 0.52501 | 3.6135 | 9.7205 | 11.9782 | 2.0758 | 0.92643 | 1.5011 | 0.83883 | 0.092364 | 96.0854 | 0.064944 | 0.73045 | 0.092364 | 8.9901 | 0.064944 | 3.1581 | 3.2904 | 0.6623 | 2.1187 | 3.4168
WV | none | 5 | 3.8072 | 21.383 | 9.4985 | 9.5205 | 450.6364 | 2.7593 | 38.7684 | 7.173 | 39.9 | 14.1 | 96.0854 | 36.9026 | 31.2975 | 20.1241 | 30.2846 | 0.6645 | 15.4955 | 34.1001 | 0.18734 | 0.54707 | 3.4948 | 12.0007 | 15.4408 | 2.5461 | 1.1873 | 1.8667 | 1.1891 | 0.11255 | 96.0854 | 0.064944 | 0.48476 | 0.11255 | 11.5159 | 0.064944 | 3.1202 | 2.7593 | 0.67765 | 1.9382 | 3.8072
WV | none | 6 | 1.8011 | 26.1506 | 14.9776 | 15.5287 | 450.6364 | 2.291 | 38.7684 | 7.8121 | 14.8 | 14.6 | 96.0854 | 39.3505 | 33.7957 | 7.6596 | 11.2334 | 0.68186 | 5.8979 | 36.5731 | 0.15404 | 0.57051 | 3.2142 | 2.6837 | 20.5641 | 3.3915 | 1.7029 | 2.5472 | 1.7643 | 0.14922 | 96.0854 | 0.064944 | 0.71727 | 0.14922 | 1.9664 | 0.064944 | 3.0658 | 2.291 | 0.78292 | 1.7789 | 1.8011
WV | none | 7 | 4.3858 | 27.722 | 17.6889 | 18.0961 | 450.6364 | 2.1387 | 38.7684 | 7.7595 | 40.8 | 14.4 | 96.0854 | 40.1834 | 35.0858 | 21.1927 | 30.9677 | 0.68435 | 16.3184 | 37.6346 | 0.13826 | 0.57387 | 2.986 | 13.3323 | 22.7054 | 3.7192 | 2.024 | 2.8716 | 2.0765 | 0.16729 | 96.0854 | 0.064944 | 0.29979 | 0.16729 | 13.0325 | 0.064944 | 3.0436 | 2.1387 | 0.79507 | 1.7272 | 4.3858
WV | none | 8 | 4.0138 | 26.8528 | 16.8009 | 17.3446 | 450.6364 | 1.9797 | 38.7684 | 7.5337 | 37 | 13.5 | 96.0854 | 39.7211 | 34.6593 | 19.574 | 28.0835 | 0.69699 | 15.072 | 37.1902 | 0.14298 | 0.59094 | 3.1423 | 11.9297 | 21.8268 | 3.5347 | 1.9134 | 2.724 | 1.9805 | 0.15967 | 96.0854 | 0.064944 | -0.123 | 0.15967 | 12.0527 | 0.064944 | 3.0526 | 1.9797 | 0.74359 | 1.6731 | 4.0138
WV | none | 9 | 3.2774 | 23.7867 | 12.5133 | 13.3344 | 450.6364 | 2.2557 | 38.7684 | 6.5909 | 30.7 | 12.2 | 96.0854 | 38.122 | 32.6543 | 15.9677 | 23.3017 | 0.68526 | 12.2951 | 35.3882 | 0.16678 | 0.5751 | 3.3943 | 8.9008 | 18.15 | 2.9459 | 1.4508 | 2.1983 | 1.5308 | 0.13085 | 96.0854 | 0.064944 | -0.51476 | 0.13085 | 9.4156 | 0.064944 | 3.0912 | 2.2557 | 0.66749 | 1.7669 | 3.2774
WV | none | 10 | 2.4467 | 17.9915 | 6.3158 | 6.547 | 450.6364 | 2.3862 | 38.7684 | 6.4047 | 23.6 | 11 | 96.0854 | 35.2321 | 29.9116 | 12.7705 | 17.9127 | 0.71293 | 9.8333 | 32.5718 | 0.20204 | 0.61245 | 4.0304 | 5.8029 | 12.1537 | 2.0629 | 0.95575 | 1.5093 | 0.97112 | 0.093307 | 96.0854 | 0.064944 | -0.83949 | 0.093307 | 6.6424 | 0.064944 | 3.1562 | 2.3862 | 0.5382 | 1.8113 | 2.4467
WV | none | 11 | 1.812 | 11.6697 | 1.3739 | 0.3446 | 450.6364 | 3.1541 | 38.7684 | 4.4303 | 17.5 | 9.9 | 96.0854 | 32.2703 | 27.8513 | 8.2907 | 13.2827 | 0.62417 | 6.3838 | 30.0608 | 0.22921 | 0.49263 | 3.3943 | 2.9895 | 6.5218 | 1.3723 | 0.67464 | 1.0235 | 0.62629 | 0.066826 | 96.0854 | 0.064944 | -0.78846 | 0.066826 | 3.778 | 0.064944 | 3.2198 | 3.1541 | 0.39719 | 2.0724 | 1.812
WV | none | 12 | 1.1685 | 5.9129 | -3.2188 | -3.7403 | 450.6364 | 3.0062 | 38.7684 | 3.8798 | 14.8 | 9.4 | 96.0854 | 29.7394 | 26.0339 | 6.7543 | 11.2334 | 0.60127 | 5.2008 | 27.8866 | 0.24472 | 0.46171 | 3.1509 | 2.0499 | 1.3471 | 0.92949 | 0.48169 | 0.70559 | 0.46322 | 0.04845 | 96.0854 | 0.064944 | -0.72447 | 0.04845 | 2.7744 | 0.064944 | 3.2805 | 3.0062 | 0.24237 | 2.0221 | 1.1685
Note on AA2: arsturges: http://www.fao.org/docrep/X0490E/x0490e0j.htm#annex 2. meteorological tables table 2.3 or equation 11
Note on AE2: arsturges: Table 2.4: http://www.fao.org/docrep/X0490E/x0490e0j.htm#annex 2. meteorological tables
Note on AF2: arsturges: http://www.fao.org/docrep/X0490E/x0490e0j.htm#annex 2. meteorological tables table 2.1
Note on AG2: arsturges: Table 2.2: http://www.fao.org/docrep/X0490E/x0490e0j.htm#annex 2. meteorological tables =(Cp*pressure)/(sigma * lambda)=(pressure*0.00103)/(2.45)(0.622)=pressure*(0.00103)/(2.45)(0.622)
Note on AH2: arsturges: the offset function takes the previous month if February or later, and it takes December if the month is January.
Note on J87: arsturges: Adjusted up by 0.23 to 26, because 25 isn't in the latitude look-up table. Fix this.

## ETo lookup tables
Ra at Lat | Jan | Feb | Mar | Apr | May | Jun | Jul | Aug | Sep | Oct | Nov | Dec | Avg | State | Latitude | Longitude | Celsius | es | z (m) | P (kPa) | Stefan_boltzmann constant
26 | 23.4 | 28.7 | 32.8 | 37.4 | 39.9 | 40.6 | 40.2 | 38.3 | 34.5 | 29.3 | 24.5 | 22.2 | 32.65 | AK | 61.385 | -152.2683 | 1 | 0.657 | 0 | 101.3 | 4.903e-09
27 | 22.85 | 27.75 | 32.5 | 37.25 | 39.95 | 40.75 | 40.3 | 38.25 | 34.2 | 28.9 | 24 | 21.6 | 32.3583 | AL | 32.799 | -86.8073 | 1.5 | 0.681 | 50 | 100.7
28 | 22.3 | 26.8 | 32.2 | 37.1 | 40 | 40.9 | 40.4 | 38.2 | 33.9 | 28.5 | 23.5 | 21 | 32.0667 | AR | 34.9513 | -92.3809 | 2 | 0.706 | 100 | 100.1
29 | 21.7 | 26.3 | 31.8 | 36.95 | 40 | 41.05 | 40.5 | 38.1 | 33.65 | 28.05 | 22.85 | 20.4 | 31.7792 | AS | 14.2417 | -170.7197 | 2.5 | 0.731 | 150 | 99.5
30 | 21.1 | 25.8 | 31.4 | 36.8 | 40 | 41.2 | 40.6 | 38 | 33.4 | 27.6 | 22.2 | 19.8 | 31.4917 | AZ | 33.7712 | -111.3877 | 3 | 0.758 | 200 | 99
31 | 20.5 | 25.3 | 31.05 | 36.65 | 40 | 41.3 | 40.65 | 37.95 | 33.1 | 27.1 | 21.65 | 19.15 | 31.2 | CA | 36.17 | -119.7462 | 3.5 | 0.785 | 250 | 98.4
32 | 19.9 | 24.8 | 30.7 | 36.5 | 40 | 41.4 | 40.7 | 37.9 | 32.8 | 26.6 | 21.1 | 18.5 | 30.9083 | CO | 39.0646 | -105.3272 | 4 | 0.813 | 300 | 97.8
33 | 19.3 | 24.25 | 30.3 | 36.6 | 40 | 41.5 | 40.75 | 37.75 | 32.45 | 26.25 | 20.5 | 17.9 | 30.6292 | CT | 41.5834 | -72.7622 | 4.5 | 0.842 | 350 | 97.2
34 | 18.7 | 23.7 | 29.9 | 36.7 | 40 | 41.6 | 40.8 | 37.6 | 32.1 | 25.9 | 19.9 | 17.3 | 30.35 | DC | 38.8964 | -77.0262 | 5 | 0.872 | 400 | 96.7
35 | 18.1 | 23.15 | 29.45 | 36.22 | 40 | 41.65 | 40.8 | 37.5 | 31.8 | 25.25 | 19.3 | 17 | 30.0183 | DE | 39.3498 | -75.5148 | 5.5 | 0.903 | 450 | 96.1
36 | 17.5 | 22.6 | 29 | 35.74 | 40 | 41.7 | 40.8 | 37.4 | 31.5 | 24.6 | 18.7 | 16.7 | 29.6867 | FL | 27.8333 | -81.717 | 6 | 0.935 | 500 | 95.5
37 | 16.85 | 22.05 | 28.55 | 35.47 | 39.95 | 28.25 | 40.8 | 37.2 | 31.1 | 24.1 | 18.1 | 15.75 | 28.1808 | GA | 32.9866 | -83.6487 | 6.5 | 0.968 | 550 | 95
38 | 16.2 | 21.5 | 28.1 | 35.2 | 39.9 | 14.8 | 40.8 | 37 | 30.7 | 23.6 | 17.5 | 14.8 | 26.675 | HI | 21.1098 | -157.5311 | 7 | 1.002 | 600 | 94.4
39 | 15.6 | 20.95 | 27.65 | 34.95 | 39.8 | 28.35 | 40.8 | 36.85 | 30.35 | 23.05 | 16.9 | 14.2 | 27.4542 | IA | 42.0046 | -93.214 | 7.5 | 1.037 | 650 | 93.8
40 | 15 | 20.4 | 27.2 | 34.7 | 39.7 | 41.9 | 40.8 | 36.7 | 30 | 22.5 | 16.3 | 13.6 | 28.2333 | ID | 44.2394 | -114.5103 | 8 | 1.073 | 700 | 93.3
41 | 14.4 | 20.1 | 26.75 | 34.4 | 39.6 | 41.9 | 40.8 | 36.5 | 28.1 | 21.95 | 15.7 | 13 | 27.7667 | IL | 40.3363 | -89.0022 | 8.5 | 1.11 | 750 | 92.7
42 | 13.8 | 19.8 | 26.3 | 34.1 | 39.5 | 41.9 | 40.8 | 36.3 | 26.2 | 21.4 | 15.1 | 12.4 | 27.3 | IN | 39.8647 | -86.2604 | 9 | 1.148 | 800 | 92.2
43 | 13.15 | 18.9 | 25.8 | 33.8 | 39.4 | 41.9 | 40.75 | 51.1 | 27.3 | 20.85 | 14.5 | 11.75 | 28.2667 | KS | 38.5111 | -96.8005 | 9.5 | 1.187 | 850 | 91.6
44 | 12.5 | 18 | 25.3 | 33.5 | 39.3 | 41.9 | 40.7 | 65.9 | 28.4 | 20.3 | 13.9 | 11.1 | 29.2333 | KY | 37.669 | -84.6514 | 10 | 1.228 | 900 | 91.1
45 | 11.9 | 17.45 | 24.8 | 33.2 | 39.2 | 41.9 | 45.65 | 50.65 | 27.95 | 19.75 | 13.25 | 10.5 | 28.0167 | LA | 31.1801 | -91.8749 | 10.5 | 1.27 | 950 | 90.6
46 | 11.3 | 16.9 | 24.3 | 32.9 | 39.1 | 41.9 | 50.6 | 35.4 | 27.5 | 19.2 | 12.6 | 9.9 | 26.8 | MA | 42.2373 | -71.5314 | 11 | 1.313 | 1000 | 90
47 | 10.7 | 16.3 | 23.8 | 32.55 | 38.95 | 41.85 | 45.5 | 35.15 | 27.05 | 18.65 | 12 | 9.3 | 25.9833 | MD | 39.0724 | -76.7902 | 11.5 | 1.357 | 1050 | 89.5
48 | 10.1 | 15.7 | 23.3 | 32.2 | 38.8 | 41.8 | 40.4 | 34.9 | 26.6 | 18.1 | 11.4 | 8.7 | 25.1667 | ME | 44.6074 | -69.3977 | 12 | 1.403 | 1100 | 89
49 | 9.5 | 15.05 | 22.75 | 31.85 | 38.65 | 41.75 | 40.3 | 34.9 | 26.6 | 18.1 | 11.4 | 8.7 | 24.9625 | MI | 43.3504 | -84.5603 | 12.5 | 1.449 | 1150 | 88.4
50 | 8.9 | 14.4 | 22.2 | 31.5 | 38.5 | 41.7 | 40.2 | 34.9 | 26.6 | 18.1 | 11.4 | 8.7 | 24.7583 | MN | 45.7326 | -93.9196 | 13 | 1.498 | 1200 | 87.9
51 | 8.9 | 14.4 | 22.2 | 31.5 | 38.5 | 41.7 | 40.2 | 34.65 | 26.15 | 17.5 | 10.8 | 8.1 | 24.55 | MO | 38.4623 | -92.302 | 13.5 | 1.547 | 1250 | 87.4
52 | 8.9 | 14.4 | 22.2 | 31.5 | 38.5 | 41.7 | 40.2 | 34.4 | 25.7 | 16.9 | 10.2 | 7.5 | 24.3417 | MP | 14.8058 | 145.5505 | 14 | 1.599 | 1300 | 86.8
53 | 7.7 | 13.2 | 21.1 | 30.75 | 38.15 | 41.6 | 40 | 33.8 | 24.7 | 15.7 | 9 | 6.35 | 23.5042 | MS | 32.7673 | -89.6812 | 14.5 | 1.651 | 1350 | 86.3
54 | 6.5 | 12 | 20 | 30 | 37.8 | 41.5 | 39.8 | 33.2 | 23.7 | 14.5 | 7.8 | 5.2 | 22.6667 | MT | 46.9048 | -110.3261 | 15 | 1.705 | 1400 | 85.8
[14 empty] | NC | 35.6411 | -79.8431 | 15.5 | 1.761 | 1450 | 85.3.
[14 empty] | ND | 47.5362 | -99.793 | 16 | 1.818 | 1500 | 84.8
N at Lat (Northern Hemisphere only) | Jan | Feb | Mar | Apr | May | Jun | Jul | Aug | Sep | Oct | Nov | Dec | Avg | NE | 41.1289 | -98.2883 | 16.5 | 1.877 | 1550 | 84.3
26 | 10.5 | 11.1 | 11.8 | 12.6 | 13.3 | 13.4 | 13.5 | 12.9 | 12.1 | 11.4 | 10.7 | 10.4 | 11.975 | NH | 43.4108 | -71.5653 | 17 | 1.938 | 1600 | 83.8
27 | 10.45 | 11.05 | 11.8 | 12.65 | 13.35 | 13.6 | 13.55 | 12.95 | 12.15 | 11.35 | 10.65 | 10.3 | 11.9875 | NJ | 40.314 | -74.5089 | 17.5 | 2 | 1650 | 83.3
28 | 10.4 | 11 | 11.8 | 12.7 | 13.4 | 13.8 | 13.6 | 13 | 12.2 | 11.3 | 10.6 | 10.2 | 12 | NM | 34.8375 | -106.2371 | 18 | 2.064 | 1700 | 82.8
29 | 10.35 | 11 | 11.8 | 12.7 | 13.45 | 13.85 | 13.7 | 13.05 | 12.2 | 11.3 | 10.55 | 10.15 | 12.0083 | NV | 38.4199 | -117.1219 | 18.5 | 2.13 | 1750 | 82.3
30 | 10.3 | 11 | 11.8 | 12.7 | 13.5 | 13.9 | 13.8 | 13.1 | 12.2 | 11.3 | 10.5 | 10.1 | 12.0167 | NY | 42.1497 | -74.9384 | 19 | 2.197 | 1800 | 81.8
31 | 10.2 | 10.95 | 11.8 | 12.75 | 13.55 | 14 | 13.85 | 13.15 | 12.2 | 11.25 | 10.4 | 10 | 12.0083 | OH | 40.3736 | -82.7755 | 19.5 | 2.267 | 1850 | 81.3
32 | 10.1 | 10.9 | 11.8 | 12.8 | 13.6 | 14.1 | 13.9 | 13.2 | 12.2 | 11.2 | 10.3 | 9.9 | 12 | OK | 35.5376 | -96.9247 | 20 | 2.338 | 1900 | 80.8
33 | 10.05 | 10.85 | 11.8 | 12.85 | 13.7 | 14.2 | 14 | 13.25 | 12.2 | 11.15 | 10.25 | 9.8 | 12.0083 | OR | 44.5672 | -122.1269 | 20.5 | 2.412 | 1950 | 80.3
34 | 10 | 10.8 | 11.8 | 12.9 | 13.8 | 14.3 | 14.1 | 13.3 | 12.2 | 11.1 | 10.2 | 9.7 | 12.0167 | PA | 40.5773 | -77.264 | 21 | 2.487 | 2000 | 79.8
35 | 9.9 | 10.75 | 11.75 | 12.9 | 13.85 | 14.35 | 14.15 | 13.35 | 12.2 | 11.1 | 10.15 | 9.65 | 12.0083 | PR | 18.2766 | -66.335 | 21.5 | 2.564 | 2050 | 79.3
36 | 9.8 | 10.7 | 11.7 | 12.9 | 13.9 | 14.4 | 14.2 | 13.4 | 12.2 | 11.1 | 10.1 | 9.6 | 12 | RI | 41.6772 | -71.5101 | 22 | 2.644 | 2100 | 78.8
37 | 9.7 | 10.65 | 11.7 | 12.95 | 14 | 14.5 | 14.3 | 13.45 | 12.2 | 11.05 | 10 | 9.5 | 12 | SC | 33.8191 | -80.9066 | 22.5 | 2.726 | 2150 | 78.3
38 | 9.6 | 10.6 | 11.7 | 13 | 14.1 | 14.6 | 14.4 | 13.5 | 12.2 | 11 | 9.9 | 9.4 | 12 | SD | 44.2853 | -99.4632 | 23 | 2.809 | 2200 | 77.9
39 | 9.55 | 10.55 | 11.7 | 13.05 | 14.15 | 14.7 | 14.5 | 13.55 | 12.2 | 10.95 | 9.8 | 9.3 | 12 | TN | 35.7449 | -86.7489 | 23.5 | 2.896 | 2250 | 77.4
40 | 9.5 | 10.5 | 11.7 | 13.1 | 14.2 | 14.8 | 14.6 | 13.6 | 12.2 | 10.9 | 9.7 | 9.2 | 12 | TX | 31.106 | -97.6475 | 24 | 2.984 | 2300 | 76.9
41 | 9.4 | 10.45 | 11.7 | 13.15 | 14.3 | 14.9 | 14.7 | 13.65 | 12.25 | 10.85 | 9.65 | 9.1 | 12.0083 | UT | 40.1135 | -111.8535 | 24.5 | 3.075 | 2350 | 76.4
42 | 9.3 | 10.4 | 11.7 | 13.2 | 14.4 | 15 | 14.8 | 13.7 | 12.3 | 10.8 | 9.6 | 9 | 12.0167 | VA | 37.768 | -78.2057 | 25 | 3.168 | 2400 | 76
43 | 9.2 | 10.35 | 11.65 | 13.2 | 14.5 | 15.15 | 14.9 | 13.75 | 12.3 | 10.75 | 9.5 | 8.85 | 12.0083 | VI | 18.0001 | -64.8199 | 25.5 | 3.263 | 2450 | 75.5
44 | 9.1 | 10.3 | 11.6 | 13.2 | 14.6 | 15.3 | 15 | 13.8 | 12.3 | 10.7 | 9.4 | 8.7 | 12 | VT | 44.0407 | -72.7093 | 26 | 3.361 | 2500 | 75
45 | 8.95 | 10.2 | 11.75 | 13.25 | 14.7 | 15.4 | 15.1 | 13.9 | 12.3 | 10.7 | 9.3 | 8.6 | 12.0125 | WA | 47.3917 | -121.5708 | 26.5 | 3.462 | 2550 | 74.6
46 | 8.8 | 10.1 | 11.9 | 13.3 | 14.8 | 15.5 | 15.2 | 14 | 12.3 | 10.7 | 9.2 | 8.5 | 12.025 | WI | 44.2563 | -89.6385 | 27 | 3.565 | 2600 | 74.1
47 | 8.7 | 10.05 | 11.75 | 13.35 | 14.9 | 15.65 | 15.35 | 14.05 | 12.3 | 10.65 | 9.1 | 8.35 | 12.0167 | WV | 38.468 | -80.9696 | 27.5 | 3.671 | 2650 | 73.7
48 | 8.6 | 10 | 11.6 | 13.4 | 15 | 15.8 | 15.5 | 14.1 | 12.3 | 10.6 | 9 | 8.2 | 12.0083 | WY | 42.7475 | -107.2085 | 28 | 3.78 | 2700 | 73.2
49 | 8.45 | 9.9 | 11.6 | 13.45 | 15.1 | 15.95 | 15.6 | 14.2 | 12.3 | 10.5 | 8.85 | 8.05 | 11.9958 |  |  |  | 28.5 | 3.891 | 2750 | 72.7
50 | 8.3 | 9.8 | 11.6 | 13.5 | 15.2 | 16.1 | 15.7 | 14.3 | 12.3 | 10.4 | 8.7 | 7.9 | 11.9833 |  |  |  | 29 | 4.006 | 2800 | 72.3
51 | 8.15 | 9.75 | 11.55 | 13.55 | 15.45 | 16.3 | 15.85 | 14.35 | 12.35 | 10.35 | 8.6 | 7.7 | 11.9958 |  |  |  | 29.5 | 4.123 | 2850 | 71.8
52 | 8 | 9.7 | 11.5 | 13.6 | 15.7 | 16.5 | 16 | 14.4 | 12.4 | 10.3 | 8.5 | 7.5 | 12.0083 |  |  |  | 30 | 4.243 | 2900 | 71.4
53 | 7.85 | 9.6 | 11.5 | 13.7 | 15.7 | 16.65 | 16.35 | 14.5 | 12.4 | 10.25 | 8.35 | 7.3 | 12.0125 |  |  |  | 30.5 | 4.366 | 2950 | 71
54 | 7.7 | 9.5 | 11.5 | 13.8 | 15.7 | 16.8 | 16.7 | 14.6 | 12.4 | 10.2 | 8.2 | 7.1 | 12.0167 |  |  |  | 31 | 4.493 | 3000 | 70.5
66 | 3.9 | 7.8 | 11.2 | 14.9 | 18.7 | 22 | 20.3 | 16.4 | 12.7 | 9 | 5.2 | 1.9 | 12 |  |  |  | 31.5 | 4.622 | 3050 | 70.1
67 | 3 | 7.55 | 11.15 | 15.1 | 19.2 | 23 | 21.3 | 16.7 | 12.7 | 8.85 | 4.65 | 0.95 | 12.0125 |  |  |  | 32 | 4.755 | 3100 | 69.6
68 | 2.1 | 7.3 | 11.1 | 15.3 | 19.7 | 24 | 22.3 | 17 | 12.7 | 8.7 | 4.1 | 0 | 12.025 |  |  |  | 32.5 | 4.891 | 3150 | 69.2
[17 empty] | 33 | 5.03 | 3200 | 68.8
[17 empty] | 33.5 | 5.173 | 3250 | 68.3
[17 empty] | 34 | 5.319 | 3300 | 67.9
[17 empty] | 34.5 | 5.469 | 3350 | 67.5
[17 empty] | 35 | 5.623 | 3400 | 67.1
[17 empty] | 35.5 | 5.78 | 3450 | 66.6
[17 empty] | 36 | 5.941 | 3500 | 66.2
[17 empty] | 36.5 | 6.106 | 3550 | 65.8
[17 empty] | 37 | 6.275 | 3600 | 65.4
[17 empty] | 37.5 | 6.448 | 3650 | 65
[17 empty] | 38 | 6.625 | 3700 | 64.6
[17 empty] | 38.5 | 6.806 | 3750 | 64.1
[17 empty] | 39 | 6.991 | 3800 | 63.7
[17 empty] | 39.5 | 7.181 | 3850 | 63.3
[17 empty] | 40 | 7.376 | 3900 | 62.9
[17 empty] | 40.5 | 7.574 | 3950 | 62.5
[17 empty] | 41 | 7.778 | 4000 | 62.1
[17 empty] | 41.5 | 7.986
[17 empty] | 42 | 8.199
[17 empty] | 42.5 | 8.417
[17 empty] | 43 | 8.64
[17 empty] | 43.5 | 8.867
[17 empty] | 44 | 9.101
[17 empty] | 44.5 | 9.339
[17 empty] | 45 | 9.582
[17 empty] | 45.5 | 9.832
[17 empty] | 46 | 10.086
[17 empty] | 46.5 | 10.347
[17 empty] | 47 | 10.613
[17 empty] | 47.5 | 10.885
[17 empty] | 48 | 11.163
[17 empty] | 48.5 | 11.447
These data tables come from Penman-Monteith Annex 2:
http://www.fao.org/docrep/X0490E/x0490e0j.htm#annex 2. meteorological tables
Note on A1: arsturges: Table 2.6: http://www.fao.org/docrep/X0490E/x0490e0j.htm#annex 2. meteorological tables
Note on A33: arsturges: Table 2.7: http://www.fao.org/docrep/X0490E/x0490e0j.htm#annex 2. meteorological tables

## ETo Units
Variable | Units | Description
Rn | MJ m-2 day-1 | net radiation at the crop surface
G | MJ m-2 day-1 | soil heat flux density
T | °C | mean daily air temperature at 2 m height
u2 | m s-1 | wind speed at 2 m height
z | m | altitude
P | kPa | atmospheric pressure
es | kPa | saturation vapour pressure | http://www.fao.org/docrep/x0490e/x0490e07.htm#measurement
ea | kPa | actual vapour pressure
es - ea | kPa | saturation vapour pressure deficit
D | kPa °C-1 | slope vapour pressure curve
g | kPa °C-1 | psychrometric constant | http://www.fao.org/docrep/x0490e/x0490e07.htm#psychrometric%20constant%20%28g%29
ET0 | mm day-1 | reference evapotranspiration
a | none (%) | Albedo (reflected solar radiation)
Rs | MJ m-2 day-1 | Solar or shortwave radiation (radiation that reaches surface)
Rns | MJ m-2 day-1 | net solar radiation (Fraction of Rs not reflected back)
Rnl | MJ m-2 day-1 | Net longwave radiation
Cs | MJ m-3 °C-1 | Soil heat capacity