## ETo
| Eto |  |  |  |  | Primary Inputs | [6 empty] | Lookup Values |  |  |  |  | Calculated Values | [17 empty] | Equation Inputs | [6 empty] | Final
ID | State | Subregion | Month | Elev. Category | ETo | Tmax (C) | Tmin (C) | Tdew (C.) | z (m) | u2 (m/s) | latitude (degrees) | n (hours) | Ra | N (hours) | P (kPa) | σTmaxK4 | σTminK4 | Rs | Rso | Rs/Rso | Rns | Rnl1 | Rnl2 | Rnl3 | Rnl | Rn | T (C) | e(Tmax) | e(Tmin) | es | ea | D (Δ) | P (kPa) | g (γ) (kPa/C) | G | D (Δ) | (Rn - G) | g (γ) | 900/(T+273) | u2 | es - ea | (1+0.34u2) | ETo
AL1 | AL | none | 1 |  | 1.74 | 12.3579 | 1.6169 | 1.8244 | 120.5714 | 3.0655 | 32.6226 | 5.3548 | 19.9 | 10.1 | 99.8829 | 32.3475 | 27.8376 | 10.2502 | 14.973 | 0.68458 | 7.8927 | 30.0926 | 0.22313 | 0.57419 | 3.8555 | 4.0372 | 6.9874 | 1.436 | 0.68653 | 1.0613 | 0.69682 | 0.068738 | 99.8829 | 0.066422 | -0.1388 | 0.068738 | 4.176 | 0.066422 | 3.2144 | 3.0655 | 0.36444 | 2.0423 | 1.74
AL2 | AL | none | 2 |  | 2.4052 | 15.2407 | 3.8632 | 3.396 | 120.5714 | 3.4916 | 32.6226 | 5.5423 | 24.8 | 10.9 | 99.8829 | 33.7312 | 28.6578 | 12.505 | 18.6598 | 0.67016 | 9.6289 | 31.1945 | 0.21641 | 0.55471 | 3.7447 | 5.8841 | 9.552 | 1.732 | 0.80547 | 1.2687 | 0.77933 | 0.080135 | 99.8829 | 0.066422 | 0.35904 | 0.080135 | 5.5251 | 0.066422 | 3.1853 | 3.4916 | 0.48938 | 2.1871 | 2.4052
AL3 | AL | none | 3 |  | 3.3454 | 19.1457 | 7.1955 | 6.35 | 120.5714 | 3.5487 | 32.6226 | 7.1024 | 30.7 | 11.8 | 99.8829 | 35.6446 | 30.1366 | 16.9141 | 23.099 | 0.73224 | 13.0239 | 32.8906 | 0.20297 | 0.63853 | 4.2627 | 8.7612 | 13.1706 | 2.2174 | 1.0154 | 1.6164 | 0.95801 | 0.098934 | 99.8829 | 0.066422 | 0.50661 | 0.098934 | 8.2546 | 0.066422 | 3.145 | 3.5487 | 0.65841 | 2.2066 | 3.3454
AL4 | AL | none | 4 |  | 4.404 | 23.9527 | 10.9355 | 10.2592 | 120.5714 | 3.1747 | 32.6226 | 8.4433 | 36.5 | 12.8 | 99.8829 | 37.8931 | 31.6719 | 21.1634 | 27.463 | 0.77061 | 16.2958 | 34.7825 | 0.18351 | 0.69033 | 4.4063 | 11.8895 | 17.4441 | 2.9755 | 1.3071 | 2.1413 | 1.2495 | 0.12585 | 99.8829 | 0.066422 | 0.59829 | 0.12585 | 11.2912 | 0.066422 | 3.0987 | 3.1747 | 0.89183 | 2.0794 | 4.404
AL5 | AL | none | 5 |  | 4.7528 | 27.8733 | 16.7057 | 16.4222 | 120.5714 | 2.8415 | 32.6226 | 8.0857 | 40 | 13.6 | 99.8829 | 39.9797 | 34.4394 | 21.8908 | 30.0965 | 0.72735 | 16.8559 | 37.2096 | 0.14866 | 0.63193 | 3.4956 | 13.3603 | 22.2895 | 3.7521 | 1.9019 | 2.827 | 1.8679 | 0.16365 | 99.8829 | 0.066422 | 0.67836 | 0.16365 | 12.682 | 0.066422 | 3.0479 | 2.8415 | 0.95911 | 1.9661 | 4.7528
AL6 | AL | none | 6 |  | 5.2181 | 30.2931 | 19.8921 | 19.5944 | 120.5714 | 2.3686 | 32.6226 | 9.101 | 41.4 | 14.1 | 99.8829 | 41.3269 | 35.8893 | 23.711 | 31.1498 | 0.76119 | 18.2575 | 38.6081 | 0.1286 | 0.67761 | 3.3642 | 14.8933 | 25.0926 | 4.3149 | 2.3227 | 3.3188 | 2.2802 | 0.18959 | 99.8829 | 0.066422 | 0.39243 | 0.18959 | 14.5009 | 0.066422 | 3.0192 | 2.3686 | 1.0386 | 1.8053 | 5.2181
AL7 | AL | none | 7 |  | 5.1568 | 31.6717 | 21.9014 | 21.8873 | 120.5714 | 2.2015 | 32.6226 | 8.6595 | 40.7 | 13.9 | 99.8829 | 42.1513 | 36.881 | 22.8528 | 30.6231 | 0.74626 | 17.5966 | 39.5162 | 0.11314 | 0.65745 | 2.9393 | 14.6573 | 26.7865 | 4.6673 | 2.6281 | 3.6477 | 2.6258 | 0.20689 | 99.8829 | 0.066422 | 0.23715 | 0.20689 | 14.4202 | 0.066422 | 3.0021 | 2.2015 | 1.0218 | 1.7485 | 5.1568
AL8 | AL | none | 8 |  | 5.0014 | 31.0119 | 21.1033 | 20.7341 | 120.5714 | 2.2378 | 32.6226 | 8.6024 | 37.9 | 13.2 | 99.8829 | 41.8751 | 36.6312 | 21.8246 | 28.5164 | 0.76534 | 16.805 | 39.2532 | 0.12101 | 0.6832 | 3.2454 | 13.5596 | 26.0576 | 4.4956 | 2.5028 | 3.4992 | 2.4467 | 0.19929 | 99.8829 | 0.066422 | -0.10205 | 0.19929 | 13.6617 | 0.066422 | 3.0095 | 2.2378 | 1.0526 | 1.7609 | 5.0014
AL9 | AL | none | 9 |  | 4.522 | 29.385 | 18.9015 | 18.2514 | 120.5714 | 2.7556 | 32.6226 | 7.7857 | 32.8 | 12.2 | 99.8829 | 40.784 | 35.401 | 18.666 | 24.6791 | 0.75635 | 14.3729 | 38.0925 | 0.13727 | 0.67107 | 3.5091 | 10.8638 | 24.1432 | 4.0957 | 2.1839 | 3.1398 | 2.0968 | 0.18044 | 99.8829 | 0.066422 | -0.26801 | 0.18044 | 11.1318 | 0.066422 | 3.0288 | 2.7556 | 1.0429 | 1.9369 | 4.522
AL10 | AL | none | 10 |  | 3.5498 | 23.8731 | 11.4148 | 11.3111 | 120.5714 | 2.7146 | 32.6226 | 7.7881 | 26.6 | 11.2 | 99.8829 | 37.8931 | 31.8959 | 15.8984 | 20.0141 | 0.79436 | 12.2417 | 34.8945 | 0.17793 | 0.72238 | 4.4852 | 7.7566 | 17.6439 | 2.9613 | 1.3493 | 2.1553 | 1.3401 | 0.12725 | 99.8829 | 0.066422 | -0.9099 | 0.12725 | 8.6665 | 0.066422 | 3.0966 | 2.7146 | 0.8152 | 1.923 | 3.5498
AL11 | AL | none | 11 |  | 2.5075 | 19.585 | 7.6155 | 8.0784 | 120.5714 | 3.0198 | 32.6226 | 6.2906 | 21.1 | 10.3 | 99.8829 | 35.8893 | 30.3524 | 11.7183 | 15.8759 | 0.73812 | 9.0231 | 33.1209 | 0.19461 | 0.64646 | 4.1668 | 4.8563 | 13.6002 | 2.2789 | 1.045 | 1.6619 | 1.0785 | 0.1014 | 99.8829 | 0.066422 | -0.56612 | 0.1014 | 5.4224 | 0.066422 | 3.1403 | 3.0198 | 0.58343 | 2.0267 | 2.5075
AL12 | AL | none | 12 |  | 1.9905 | 13.6567 | 2.3009 | 1.9363 | 120.5714 | 3.1028 | 32.6226 | 5.5806 | 18.5 | 9.9 | 99.8829 | 33.0339 | 28.0409 | 9.8392 | 13.9196 | 0.70686 | 7.5762 | 30.5374 | 0.22266 | 0.60426 | 4.1087 | 3.4675 | 7.9788 | 1.5633 | 0.72098 | 1.1422 | 0.70243 | 0.072968 | 99.8829 | 0.066422 | -0.787 | 0.072968 | 4.2545 | 0.066422 | 3.2031 | 3.1028 | 0.43973 | 2.0549 | 1.9905
AR1 | AR | none | 1 |  | 1.4498 | 8.4222 | -1.1978 | -1.4161 | 213.7222 | 3.5751 | 35.3472 | 4.8278 | 18.1 | 9.9 | 98.799 | 30.5694 | 26.6404 | 8.9383 | 13.6524 | 0.6547 | 6.8825 | 28.6049 | 0.23611 | 0.53385 | 3.6056 | 3.2768 | 3.6122 | 1.104 | 0.55956 | 0.83179 | 0.55065 | 0.055874 | 98.799 | 0.065701 | -0.1089 | 0.055874 | 3.3857 | 0.065701 | 3.2537 | 3.5751 | 0.28114 | 2.2155 | 1.4498
AR2 | AR | none | 2 |  | 2.0502 | 11.6385 | 0.65597 | -0.080821 | 213.7222 | 3.6282 | 35.3472 | 5.4938 | 23.15 | 10.75 | 98.799 | 32.1211 | 27.4341 | 11.7029 | 17.4615 | 0.67022 | 9.0113 | 29.7776 | 0.23091 | 0.55479 | 3.8147 | 5.1966 | 6.1472 | 1.3695 | 0.64058 | 1.005 | 0.60722 | 0.06532 | 98.799 | 0.065701 | 0.3549 | 0.06532 | 4.8417 | 0.065701 | 3.2241 | 3.6282 | 0.39781 | 2.2336 | 2.0502
AR3 | AR | none | 3 |  | 2.9096 | 15.0683 | 3.7756 | 2.3207 | 213.7222 | 3.864 | 35.3472 | 6.5778 | 29.45 | 11.75 | 98.799 | 33.7312 | 28.6578 | 15.6057 | 22.2134 | 0.70254 | 12.0164 | 31.1945 | 0.22104 | 0.59842 | 4.1263 | 7.8901 | 9.4219 | 1.7129 | 0.8005 | 1.2567 | 0.722 | 0.079521 | 98.799 | 0.065701 | 0.45846 | 0.079521 | 7.4316 | 0.065701 | 3.1867 | 3.864 | 0.53468 | 2.3137 | 2.9096
AR4 | AR | none | 4 |  | 4.1785 | 21.6335 | 10.1241 | 8.4364 | 213.7222 | 3.8421 | 35.3472 | 7.6724 | 36.22 | 12.9 | 98.799 | 36.881 | 31.4491 | 19.8261 | 27.3198 | 0.7257 | 15.2661 | 34.165 | 0.19283 | 0.6297 | 4.1485 | 11.1176 | 15.8788 | 2.5854 | 1.2382 | 1.9118 | 1.1051 | 0.11535 | 98.799 | 0.065701 | 0.90396 | 0.11535 | 10.2137 | 0.065701 | 3.1155 | 3.8421 | 0.80676 | 2.3063 | 4.1785
AR5 | AR | none | 5 |  | 4.5752 | 25.8094 | 15.142 | 14.7499 | 213.7222 | 3.1246 | 35.3472 | 8.3537 | 40 | 13.85 | 98.799 | 38.926 | 33.7312 | 22.0631 | 30.171 | 0.73127 | 16.9886 | 36.3286 | 0.15864 | 0.63721 | 3.6724 | 13.3162 | 20.4757 | 3.3238 | 1.721 | 2.5224 | 1.6781 | 0.14851 | 98.799 | 0.065701 | 0.64357 | 0.14851 | 12.6726 | 0.065701 | 3.0667 | 3.1246 | 0.8443 | 2.0623 | 4.5752
AR6 | AR | none | 6 |  | 5.3093 | 29.7695 | 19.1188 | 18.7484 | 213.7222 | 2.6927 | 35.3472 | 9.4904 | 41.65 | 14.35 | 98.799 | 41.0547 | 35.6446 | 24.1852 | 31.4155 | 0.76985 | 18.6226 | 38.3497 | 0.13409 | 0.68929 | 3.5447 | 15.0779 | 24.4442 | 4.1873 | 2.2137 | 3.2005 | 2.1631 | 0.1833 | 98.799 | 0.065701 | 0.55558 | 0.1833 | 14.5224 | 0.065701 | 3.0258 | 2.6927 | 1.0374 | 1.9155 | 5.3093
AR7 | AR | none | 7 |  | 5.8692 | 32.0215 | 21.5696 | 20.7862 | 213.7222 | 2.5196 | 35.3472 | 10.7296 | 40.8 | 14.15 | 98.799 | 42.4288 | 36.881 | 25.6689 | 30.7744 | 0.8341 | 19.765 | 39.6549 | 0.12066 | 0.77603 | 3.7132 | 16.0518 | 26.7956 | 4.7606 | 2.5754 | 3.668 | 2.4545 | 0.20698 | 98.799 | 0.065701 | 0.3292 | 0.20698 | 15.7226 | 0.065701 | 3.002 | 2.5196 | 1.2134 | 1.8566 | 5.8692
AR8 | AR | none | 8 |  | 5.9017 | 32.9522 | 20.97 | 19.4103 | 213.7222 | 2.359 | 35.3472 | 10.5907 | 37.5 | 13.35 | 98.799 | 42.7078 | 36.3826 | 24.2496 | 28.2853 | 0.85732 | 18.6722 | 39.5452 | 0.1298 | 0.80739 | 4.1443 | 14.5279 | 26.9611 | 5.0167 | 2.4824 | 3.7496 | 2.2543 | 0.20874 | 98.799 | 0.065701 | 0.023178 | 0.20874 | 14.5047 | 0.065701 | 3.0004 | 2.359 | 1.4953 | 1.8021 | 5.9017
AR9 | AR | none | 9 |  | 4.8116 | 30.2469 | 18.427 | 17.2985 | 213.7222 | 2.617 | 35.3472 | 8.6667 | 31.8 | 12.2 | 98.799 | 41.3269 | 35.1588 | 19.2451 | 23.9859 | 0.80235 | 14.8187 | 38.2428 | 0.14327 | 0.73317 | 4.017 | 10.8017 | 24.337 | 4.3035 | 2.1201 | 3.2118 | 1.9747 | 0.18228 | 98.799 | 0.065701 | -0.36738 | 0.18228 | 11.1691 | 0.065701 | 3.0269 | 2.617 | 1.2371 | 1.8898 | 4.8116
AR10 | AR | none | 10 |  | 3.1106 | 21.9009 | 10.4619 | 10.2252 | 213.7222 | 2.698 | 35.3472 | 6.3389 | 25.25 | 11.1 | 98.799 | 36.881 | 31.4491 | 13.5223 | 19.0454 | 0.71 | 10.4121 | 34.165 | 0.18369 | 0.6085 | 3.8188 | 6.5934 | 16.1814 | 2.628 | 1.2665 | 1.9472 | 1.2466 | 0.11732 | 98.799 | 0.065701 | -1.1418 | 0.11732 | 7.7352 | 0.065701 | 3.1122 | 2.698 | 0.70063 | 1.9173 | 3.1106
AR11 | AR | none | 11 |  | 2.2356 | 15.9046 | 4.9782 | 4.6192 | 213.7222 | 3.3209 | 35.3472 | 5.751 | 19.3 | 10.15 | 98.799 | 33.9661 | 29.0746 | 10.2927 | 14.5575 | 0.70703 | 7.9253 | 31.5203 | 0.21097 | 0.6045 | 4.0199 | 3.9055 | 10.4414 | 1.8072 | 0.87098 | 1.3391 | 0.84939 | 0.084447 | 98.799 | 0.065701 | -0.8036 | 0.084447 | 4.7091 | 0.065701 | 3.1753 | 3.3209 | 0.48972 | 2.1291 | 2.2356
AR12 | AR | none | 12 |  | 1.6958 | 9.6211 | -0.84104 | -1.6214 | 213.7222 | 3.4757 | 35.3472 | 5.7563 | 17 | 9.65 | 98.799 | 31.2274 | 26.8372 | 9.3203 | 12.8227 | 0.72686 | 7.1766 | 29.0323 | 0.2369 | 0.63126 | 4.3416 | 2.835 | 4.3901 | 1.1971 | 0.57441 | 0.88577 | 0.54237 | 0.058639 | 98.799 | 0.065701 | -0.84719 | 0.058639 | 3.6822 | 0.065701 | 3.2445 | 3.4757 | 0.3434 | 2.1817 | 1.6958
AZ1 | AZ | none | 1 |  | 3.1664 | 20.059 | 6.9147 | -0.43522 | 468.8 | 2.5081 | 32.9684 | 8.8733 | 19.9 | 10.1 | 95.8799 | 36.1354 | 29.9219 | 13.7166 | 15.1116 | 0.90768 | 10.5617 | 33.0286 | 0.23231 | 0.87537 | 6.7166 | 3.8452 | 13.4868 | 2.3468 | 0.996 | 1.6714 | 0.59172 | 0.10074 | 95.8799 | 0.06376 | 0.18054 | 0.10074 | 3.6646 | 0.06376 | 3.1415 | 2.5081 | 1.0797 | 1.8528 | 3.1664
AZ2 | AZ | none | 2 |  | 3.6713 | 19.5815 | 7.3078 | 1.0981 | 468.8 | 2.8905 | 32.9684 | 8.4963 | 24.8 | 10.9 | 95.8799 | 35.8893 | 30.1366 | 15.8655 | 18.8325 | 0.84245 | 12.2164 | 33.013 | 0.22615 | 0.78731 | 5.8778 | 6.3386 | 13.4446 | 2.2784 | 1.0232 | 1.6508 | 0.66137 | 0.1005 | 95.8799 | 0.06376 | -0.0059085 | 0.1005 | 6.3445 | 0.06376 | 3.142 | 2.8905 | 0.98943 | 1.9828 | 3.6713
AZ3 | AZ | none | 3 |  | 4.9124 | 23.0047 | 9.8607 | 1.7814 | 468.8 | 3.1353 | 32.9684 | 8.8033 | 30.7 | 11.8 | 95.8799 | 37.6382 | 31.2274 | 19.1268 | 23.3128 | 0.82044 | 14.7276 | 34.4328 | 0.22331 | 0.75759 | 5.8254 | 8.9022 | 16.4327 | 2.8102 | 1.2165 | 2.0134 | 0.69468 | 0.11898 | 95.8799 | 0.06376 | 0.41833 | 0.11898 | 8.4839 | 0.06376 | 3.1095 | 3.1353 | 1.3187 | 2.066 | 4.9124
AZ4 | AZ | none | 4 |  | 7.4631 | 29.3041 | 13.9921 | -0.49832 | 468.8 | 3.3569 | 32.9684 | 11.5966 | 36.5 | 12.8 | 95.8799 | 40.784 | 33.0339 | 25.6591 | 27.7172 | 0.92575 | 19.7575 | 36.909 | 0.23256 | 0.89976 | 7.723 | 12.0346 | 21.6481 | 4.0766 | 1.5978 | 2.8372 | 0.589 | 0.15815 | 95.8799 | 0.06376 | 0.73016 | 0.15815 | 11.3044 | 0.06376 | 3.0545 | 3.3569 | 2.2482 | 2.1414 | 7.4631
AZ5 | AZ | none | 5 |  | 8.8843 | 33.736 | 17.8543 | 0.16753 | 468.8 | 3.3041 | 32.9684 | 12.0567 | 40 | 13.6 | 95.8799 | 43.2697 | 34.9178 | 27.7304 | 30.375 | 0.91293 | 21.3524 | 39.0937 | 0.22992 | 0.88246 | 7.9318 | 13.4206 | 25.7952 | 5.2416 | 2.0452 | 3.6434 | 0.61829 | 0.19661 | 95.8799 | 0.06376 | 0.58059 | 0.19661 | 12.84 | 0.06376 | 3.0121 | 3.3041 | 3.0251 | 2.1234 | 8.8843
AZ6 | AZ | none | 6 |  | 9.9538 | 38.6997 | 22.8793 | 3.196 | 468.8 | 3.1803 | 32.9684 | 12.7586 | 41.4 | 14.1 | 95.8799 | 46.163 | 37.3845 | 29.0807 | 31.4382 | 0.92501 | 22.3922 | 41.7738 | 0.21728 | 0.89877 | 8.1578 | 14.2344 | 30.7895 | 6.8795 | 2.789 | 4.8343 | 0.76837 | 0.2531 | 95.8799 | 0.06376 | 0.6992 | 0.2531 | 13.5352 | 0.06376 | 2.9626 | 3.1803 | 4.0659 | 2.0813 | 9.9538
AZ7 | AZ | none | 7 |  | 10.1981 | 39.8877 | 26.2293 | 11.917 | 468.8 | 3.6129 | 32.9684 | 11.4567 | 40.7 | 13.9 | 95.8799 | 46.7587 | 39.1874 | 26.9479 | 30.9066 | 0.87191 | 20.7499 | 42.973 | 0.17465 | 0.82708 | 6.2075 | 14.5424 | 33.0585 | 7.3316 | 3.4073 | 5.3694 | 1.3949 | 0.28294 | 95.8799 | 0.06376 | 0.31766 | 0.28294 | 14.2247 | 0.06376 | 2.9406 | 3.6129 | 3.9745 | 2.2284 | 10.1981
AZ8 | AZ | none | 8 |  | 9.0026 | 38.8327 | 25.8857 | 13.3279 | 468.8 | 3.1537 | 32.9684 | 10.9333 | 37.9 | 13.2 | 95.8799 | 46.163 | 38.926 | 25.171 | 28.7804 | 0.87459 | 19.3816 | 42.5445 | 0.16682 | 0.83069 | 5.8956 | 13.486 | 32.3592 | 6.9289 | 3.3388 | 5.1338 | 1.5302 | 0.27345 | 95.8799 | 0.06376 | -0.097907 | 0.27345 | 13.584 | 0.06376 | 2.9473 | 3.1537 | 3.6036 | 2.0723 | 9.0026
AZ9 | AZ | none | 9 |  | 8.0342 | 36.6259 | 23.2393 | 9.9945 | 468.8 | 3.0616 | 32.9684 | 10.7621 | 32.8 | 12.2 | 95.8799 | 44.9888 | 37.6382 | 22.667 | 24.9075 | 0.91005 | 17.4536 | 41.3135 | 0.18489 | 0.87856 | 6.7109 | 10.7428 | 29.9326 | 6.1481 | 2.8504 | 4.4992 | 1.2275 | 0.24255 | 95.8799 | 0.06376 | -0.33972 | 0.24255 | 11.0825 | 0.06376 | 2.971 | 3.0616 | 3.2717 | 2.041 | 8.0342
AZ10 | AZ | none | 10 |  | 5.8309 | 29.0953 | 15.759 | 5.2808 | 468.8 | 2.9057 | 32.9684 | 9.73 | 26.6 | 11.2 | 95.8799 | 40.784 | 33.9661 | 18.2044 | 20.1994 | 0.90123 | 14.0174 | 37.375 | 0.20796 | 0.86667 | 6.7361 | 7.2813 | 22.4272 | 4.0278 | 1.7905 | 2.9091 | 0.88956 | 0.16485 | 95.8799 | 0.06376 | -1.0508 | 0.16485 | 8.3321 | 0.06376 | 3.0464 | 2.9057 | 2.0196 | 1.988 | 5.8309
AZ11 | AZ | none | 11 |  | 4.1705 | 23.5366 | 10.1969 | 1.2004 | 468.8 | 2.7607 | 32.9684 | 9.0552 | 21.1 | 10.3 | 95.8799 | 37.8931 | 31.4491 | 14.55 | 16.0228 | 0.90808 | 11.2035 | 34.6711 | 0.22572 | 0.8759 | 6.8549 | 4.3485 | 16.8667 | 2.9019 | 1.2443 | 2.0731 | 0.66627 | 0.12189 | 95.8799 | 0.06376 | -0.77846 | 0.12189 | 5.127 | 0.06376 | 3.1049 | 2.7607 | 1.4068 | 1.9386 | 4.1705
AZ12 | AZ | none | 12 |  | 3.0198 | 18.8123 | 5.5823 | -1.8224 | 468.8 | 2.4375 | 32.9684 | 8.0161 | 18.5 | 9.9 | 95.8799 | 35.401 | 29.496 | 12.1148 | 14.0485 | 0.86236 | 9.3284 | 32.4485 | 0.23766 | 0.81419 | 6.2787 | 3.0497 | 12.1973 | 2.1718 | 0.90841 | 1.5401 | 0.53438 | 0.093542 | 95.8799 | 0.06376 | -0.65373 | 0.093542 | 3.7034 | 0.06376 | 3.1557 | 2.4375 | 1.0057 | 1.8287 | 3.0198
AZ1 | AZ | none | 1 |  | 2.1231 | 11.1029 | -3.5746 | -6.5494 | 1595.5 | 2.8324 | 34.8375 | 8.3167 | 18.7 | 10 | 83.8084 | 31.8959 | 25.6727 | 12.4511 | 14.6217 | 0.85155 | 9.5873 | 28.7843 | 0.25437 | 0.79959 | 5.8544 | 3.7329 | 3.7642 | 1.3217 | 0.46902 | 0.89537 | 0.37413 | 0.056405 | 83.8084 | 0.055733 | 0.062556 | 0.056405 | 3.6704 | 0.055733 | 3.2519 | 2.8324 | 0.52124 | 1.963 | 2.1231
AZ2 | AZ | none | 2 |  | 2.5869 | 11.0491 | -2.9435 | -5.7313 | 1595.5 | 3.5052 | 34.8375 | 8.3796 | 23.7 | 10.8 | 83.8084 | 31.8959 | 26.0566 | 15.1193 | 18.5313 | 0.81588 | 11.6419 | 28.9762 | 0.25164 | 0.75144 | 5.4792 | 6.1627 | 4.0528 | 1.317 | 0.49169 | 0.90435 | 0.39835 | 0.057426 | 83.8084 | 0.055733 | 0.040406 | 0.057426 | 6.1223 | 0.055733 | 3.2485 | 3.5052 | 0.506 | 2.1918 | 2.5869
AZ3 | AZ | none | 3 |  | 3.4843 | 13.6888 | 0.81292 | -3.7324 | 1595.5 | 3.8137 | 34.8375 | 9.3625 | 29.9 | 11.8 | 83.8084 | 33.0339 | 27.4341 | 19.3368 | 23.3791 | 0.8271 | 14.8893 | 30.234 | 0.24469 | 0.76658 | 5.6711 | 9.2183 | 7.2508 | 1.5666 | 0.6479 | 1.1072 | 0.46349 | 0.069841 | 83.8084 | 0.055733 | 0.44773 | 0.069841 | 8.7705 | 0.055733 | 3.2114 | 3.8137 | 0.64375 | 2.2966 | 3.4843
AZ4 | AZ | none | 4 |  | 6.0737 | 21.5409 | 4.7371 | -5.095 | 1595.5 | 4.1636 | 34.8375 | 11.2802 | 36.7 | 12.9 | 83.8084 | 36.881 | 29.0746 | 25.2208 | 28.6961 | 0.87889 | 19.42 | 32.9778 | 0.24947 | 0.83651 | 6.8819 | 12.5381 | 13.139 | 2.5709 | 0.85643 | 1.7136 | 0.41815 | 0.098755 | 83.8084 | 0.055733 | 0.82434 | 0.098755 | 11.7138 | 0.055733 | 3.1453 | 4.1636 | 1.2955 | 2.4156 | 6.0737
AZ5 | AZ | none | 5 |  | 7.6117 | 26.0421 | 8.8433 | -3.3708 | 1595.5 | 4.2117 | 34.8375 | 12.3083 | 40 | 13.8 | 83.8084 | 39.1874 | 30.7876 | 27.8382 | 31.2764 | 0.89007 | 21.4354 | 34.9875 | 0.24339 | 0.85159 | 7.2517 | 14.1837 | 17.4427 | 3.3698 | 1.136 | 2.2529 | 0.47624 | 0.12584 | 83.8084 | 0.055733 | 0.60252 | 0.12584 | 13.5811 | 0.055733 | 3.0987 | 4.2117 | 1.7767 | 2.432 | 7.6117
AZ6 | AZ | none | 6 |  | 8.9692 | 31.0362 | 13.2022 | -0.63732 | 1595.5 | 4.1087 | 34.8375 | 13.181 | 41.6 | 14.3 | 83.8084 | 41.8751 | 32.8039 | 29.5724 | 32.5275 | 0.90915 | 22.7708 | 37.3395 | 0.2331 | 0.87736 | 7.6364 | 15.1344 | 22.1192 | 4.5019 | 1.5177 | 3.0098 | 0.58304 | 0.16217 | 83.8084 | 0.055733 | 0.65471 | 0.16217 | 14.4797 | 0.055733 | 3.0496 | 4.1087 | 2.4267 | 2.397 | 8.9692
AZ7 | AZ | none | 7 |  | 7.9778 | 32.3979 | 16.6887 | 6.7246 | 1595.5 | 3.3562 | 34.8375 | 11.3708 | 40.8 | 14.1 | 83.8084 | 42.4288 | 34.4394 | 26.6514 | 31.9019 | 0.83542 | 20.5216 | 38.4341 | 0.20119 | 0.77781 | 6.0145 | 14.5071 | 24.5433 | 4.8627 | 1.8998 | 3.3813 | 0.98307 | 0.18425 | 83.8084 | 0.055733 | 0.33938 | 0.18425 | 14.1677 | 0.055733 | 3.0248 | 3.3562 | 2.3982 | 2.1411 | 7.9778
AZ8 | AZ | none | 8 |  | 6.625 | 30.6896 | 16.1137 | 9.898 | 1595.5 | 2.9069 | 34.8375 | 10.375 | 37.6 | 13.3 | 83.8084 | 41.6003 | 34.2021 | 24.0654 | 29.3998 | 0.81856 | 18.5304 | 37.9012 | 0.18539 | 0.75505 | 5.3054 | 13.225 | 23.4017 | 4.4138 | 1.8315 | 3.1227 | 1.2196 | 0.17356 | 83.8084 | 0.055733 | -0.15983 | 0.17356 | 13.3848 | 0.055733 | 3.0364 | 2.9069 | 1.9031 | 1.9884 | 6.625
AZ9 | AZ | none | 9 |  | 5.7491 | 26.9823 | 12.6789 | 5.788 | 1595.5 | 3.0565 | 34.8375 | 10.0862 | 32.1 | 12.2 | 83.8084 | 39.4502 | 32.5751 | 21.2941 | 25.0993 | 0.8484 | 16.3965 | 36.0127 | 0.20561 | 0.79533 | 5.8891 | 10.5074 | 19.8306 | 3.5616 | 1.4666 | 2.5141 | 0.92147 | 0.14342 | 83.8084 | 0.055733 | -0.49995 | 0.14342 | 11.0074 | 0.055733 | 3.0734 | 3.0565 | 1.5926 | 2.0392 | 5.7491
AZ10 | AZ | none | 10 |  | 4.2145 | 21.0312 | 5.3254 | 0.35411 | 1595.5 | 2.9783 | 34.8375 | 9.5333 | 25.9 | 11.1 | 83.8084 | 36.6312 | 29.2847 | 17.5972 | 20.2515 | 0.86894 | 13.5499 | 32.958 | 0.22917 | 0.82306 | 6.2165 | 7.3333 | 13.1783 | 2.4918 | 0.89233 | 1.6921 | 0.62672 | 0.098978 | 83.8084 | 0.055733 | -0.93132 | 0.098978 | 8.2647 | 0.055733 | 3.1449 | 2.9783 | 1.0653 | 2.0126 | 4.2145
AZ11 | AZ | none | 11 |  | 2.7424 | 14.1772 | 0.072414 | -3.8421 | 1595.5 | 3.034 | 34.8375 | 8.319 | 19.9 | 10.2 | 83.8084 | 33.2651 | 27.2341 | 13.0901 | 15.56 | 0.84126 | 10.0794 | 30.2496 | 0.24508 | 0.78571 | 5.8249 | 4.2545 | 7.1248 | 1.6171 | 0.61403 | 1.1156 | 0.45969 | 0.069312 | 83.8084 | 0.055733 | -0.8475 | 0.069312 | 5.102 | 0.055733 | 3.2129 | 3.034 | 0.65586 | 2.0316 | 2.7424
AZ12 | AZ | none | 12 |  | 2.0011 | 10.3504 | -3.7157 | -6.9217 | 1595.5 | 2.7092 | 34.8375 | 7.7903 | 17.3 | 9.7 | 83.8084 | 31.4491 | 25.6727 | 11.272 | 13.527 | 0.8333 | 8.6795 | 28.5609 | 0.25559 | 0.77495 | 5.657 | 3.0225 | 3.3173 | 1.2571 | 0.46408 | 0.86059 | 0.36354 | 0.054856 | 83.8084 | 0.055733 | -0.53304 | 0.054856 | 3.5555 | 0.055733 | 3.2571 | 2.7092 | 0.49704 | 1.9211 | 2.0011
CA1 | CA | none | 1 |  | 1.9366 | 15.7585 | 4.9975 | 3.5919 | 141.3284 | 2.4684 | 35.8818 | 6.3438 | 18.1 | 9.9 | 99.6405 | 33.9661 | 29.0746 | 10.3241 | 13.6262 | 0.75767 | 7.9496 | 31.5203 | 0.21555 | 0.67285 | 4.5715 | 3.3781 | 10.378 | 1.7904 | 0.87216 | 1.3313 | 0.7902 | 0.084133 | 99.6405 | 0.066261 | -0.055934 | 0.084133 | 3.434 | 0.066261 | 3.176 | 2.4684 | 0.54109 | 1.8393 | 1.9366
CA2 | CA | none | 2 |  | 2.5537 | 16.6421 | 6.3171 | 4.2152 | 141.3284 | 2.9446 | 35.8818 | 6.8165 | 23.15 | 10.75 | 99.6405 | 34.4394 | 29.7084 | 13.1271 | 17.4279 | 0.75322 | 10.1079 | 32.0739 | 0.21279 | 0.66685 | 4.5512 | 5.5567 | 11.4796 | 1.8942 | 0.95584 | 1.425 | 0.82566 | 0.089729 | 99.6405 | 0.066261 | 0.15422 | 0.089729 | 5.4024 | 0.066261 | 3.1637 | 2.9446 | 0.59936 | 2.0012 | 2.5537
CA3 | CA | none | 3 |  | 3.3685 | 18.9735 | 7.9679 | 6.2163 | 141.3284 | 3.2161 | 35.8818 | 8.2985 | 29.45 | 11.75 | 99.6405 | 35.401 | 30.3524 | 17.7621 | 22.1707 | 0.80115 | 13.6768 | 32.8767 | 0.2036 | 0.73155 | 4.8969 | 8.78 | 13.4707 | 2.1938 | 1.0704 | 1.6321 | 0.94921 | 0.10065 | 99.6405 | 0.066261 | 0.27876 | 0.10065 | 8.5012 | 0.066261 | 3.1417 | 3.2161 | 0.68289 | 2.0935 | 3.3685
CA4 | CA | none | 4 |  | 4.7524 | 21.5527 | 9.4686 | 6.3489 | 141.3284 | 3.5535 | 35.8818 | 10.0484 | 36.22 | 12.9 | 99.6405 | 36.881 | 31.0069 | 23.1617 | 27.2674 | 0.84943 | 17.8345 | 33.944 | 0.20298 | 0.79673 | 5.4893 | 12.3452 | 15.5107 | 2.5727 | 1.1849 | 1.8788 | 0.95794 | 0.11299 | 99.6405 | 0.066261 | 0.28559 | 0.11299 | 12.0596 | 0.066261 | 3.1195 | 3.5535 | 0.92087 | 2.2082 | 4.7524
CA5 | CA | none | 5 |  | 5.8159 | 24.5006 | 12.2464 | 8.2849 | 141.3284 | 3.7559 | 35.8818 | 11.094 | 40 | 13.85 | 99.6405 | 38.4069 | 32.3475 | 26.0203 | 30.1131 | 0.86409 | 20.0356 | 35.3772 | 0.19358 | 0.81652 | 5.5919 | 14.4437 | 18.3735 | 3.0748 | 1.4255 | 2.2501 | 1.0938 | 0.13246 | 99.6405 | 0.066261 | 0.4008 | 0.13246 | 14.0429 | 0.066261 | 3.0888 | 3.7559 | 1.1564 | 2.277 | 5.8159
CA6 | CA | none | 6 |  | 6.7364 | 27.6948 | 14.6994 | 10.2445 | 141.3284 | 3.775 | 35.8818 | 11.7555 | 41.65 | 14.35 | 99.6405 | 39.9797 | 33.4976 | 27.4724 | 31.3552 | 0.87617 | 21.1537 | 36.7386 | 0.18359 | 0.83282 | 5.6172 | 15.5366 | 21.1971 | 3.7133 | 1.6726 | 2.6929 | 1.2482 | 0.15438 | 99.6405 | 0.066261 | 0.39531 | 0.15438 | 15.1413 | 0.066261 | 3.0592 | 3.775 | 1.4447 | 2.2835 | 6.7364
CA7 | CA | none | 7 |  | 6.8366 | 29.5637 | 16.7694 | 12.3943 | 141.3284 | 3.425 | 35.8818 | 11.7562 | 40.8 | 14.15 | 99.6405 | 41.0547 | 34.4394 | 27.1489 | 30.7153 | 0.88389 | 20.9046 | 37.7471 | 0.17203 | 0.84325 | 5.4758 | 15.4288 | 23.1666 | 4.138 | 1.9096 | 3.0238 | 1.4394 | 0.17142 | 99.6405 | 0.066261 | 0.27573 | 0.17142 | 15.1531 | 0.066261 | 3.0388 | 3.425 | 1.5844 | 2.1645 | 6.8366
CA8 | CA | none | 8 |  | 6.5459 | 30.0951 | 16.6273 | 12.5379 | 141.3284 | 3.2574 | 35.8818 | 11.3677 | 37.5 | 13.35 | 99.6405 | 41.3269 | 34.4394 | 25.3408 | 28.231 | 0.89762 | 19.5124 | 37.8832 | 0.17124 | 0.86179 | 5.5905 | 13.9219 | 23.3612 | 4.2663 | 1.8924 | 3.0793 | 1.4531 | 0.17319 | 99.6405 | 0.066261 | 0.027244 | 0.17319 | 13.8947 | 0.066261 | 3.0368 | 3.2574 | 1.6263 | 2.1075 | 6.5459
CA9 | CA | none | 9 |  | 5.462 | 28.721 | 15.1878 | 11.2579 | 141.3284 | 2.9331 | 35.8818 | 10.0371 | 31.8 | 12.2 | 99.6405 | 40.5146 | 33.7312 | 21.0311 | 23.9399 | 0.8785 | 16.1939 | 37.1229 | 0.17822 | 0.83597 | 5.5307 | 10.6632 | 21.9544 | 3.9415 | 1.7261 | 2.8338 | 1.3354 | 0.16075 | 99.6405 | 0.066261 | -0.19695 | 0.16075 | 10.8602 | 0.066261 | 3.0513 | 2.9331 | 1.4984 | 1.9973 | 5.462
CA10 | CA | none | 10 |  | 3.7847 | 23.526 | 11.4945 | 8.5198 | 141.3284 | 2.7611 | 35.8818 | 8.1075 | 25.25 | 11.1 | 99.6405 | 37.8931 | 31.8959 | 15.5338 | 19.0089 | 0.81719 | 11.961 | 34.8945 | 0.19241 | 0.7532 | 5.0571 | 6.904 | 17.5102 | 2.9001 | 1.3565 | 2.1283 | 1.1113 | 0.12631 | 99.6405 | 0.066261 | -0.62218 | 0.12631 | 7.5261 | 0.066261 | 3.098 | 2.7611 | 1.0169 | 1.9388 | 3.7847
CA11 | CA | none | 11 |  | 2.6212 | 19.29 | 7.4309 | 4.8783 | 141.3284 | 2.4649 | 35.8818 | 7.7303 | 19.3 | 10.15 | 99.6405 | 35.6446 | 30.1366 | 12.1745 | 14.5296 | 0.83791 | 9.3744 | 32.8906 | 0.2098 | 0.78118 | 5.3905 | 3.9839 | 13.3604 | 2.2375 | 1.0319 | 1.6347 | 0.86493 | 0.10002 | 99.6405 | 0.066261 | -0.58097 | 0.10002 | 4.5649 | 0.066261 | 3.1429 | 2.4649 | 0.76974 | 1.8381 | 2.6212
CA12 | CA | none | 12 |  | 2.0731 | 16.4412 | 5.1139 | 3.0914 | 141.3284 | 2.4806 | 35.8818 | 7.027 | 17 | 9.65 | 99.6405 | 34.2021 | 29.2847 | 10.4396 | 12.7981 | 0.81571 | 8.0385 | 31.7434 | 0.21773 | 0.75121 | 5.1921 | 2.8463 | 10.7775 | 1.8702 | 0.87927 | 1.3747 | 0.7627 | 0.086127 | 99.6405 | 0.066261 | -0.36161 | 0.086127 | 3.2079 | 0.066261 | 3.1715 | 2.4806 | 0.61202 | 1.8434 | 2.0731
CA1 | CA | none | 1 |  | 1.4187 | 6.9444 | -3.1711 | -5.0673 | 1547.3333 | 2.9557 | 38.5223 | 5.9667 | 16.2 | 9.6 | 84.2979 | 29.9219 | 25.8641 | 9.0844 | 12.6513 | 0.71806 | 6.995 | 27.893 | 0.24937 | 0.61938 | 4.3083 | 2.6867 | 1.8867 | 0.99804 | 0.48341 | 0.74073 | 0.41903 | 0.050137 | 84.2979 | 0.056058 | -0.05399 | 0.050137 | 2.7407 | 0.056058 | 3.2741 | 2.9557 | 0.3217 | 2.0049 | 1.4187
CA2 | CA | none | 2 |  | 1.973 | 8.6519 | -2.2451 | -4.9512 | 1547.3333 | 3.1692 | 38.5223 | 7.2593 | 21.5 | 10.6 | 84.2979 | 30.7876 | 26.2501 | 12.737 | 16.7904 | 0.75859 | 9.8075 | 28.5188 | 0.24897 | 0.6741 | 4.7864 | 5.0211 | 3.2034 | 1.1213 | 0.51792 | 0.81963 | 0.42274 | 0.054466 | 84.2979 | 0.056058 | 0.18434 | 0.054466 | 4.8367 | 0.056058 | 3.2585 | 3.1692 | 0.39689 | 2.0775 | 1.973
CA3 | CA | none | 3 |  | 2.4307 | 9.8344 | -1.8317 | -3.1294 | 1547.3333 | 3.8628 | 38.5223 | 7.3611 | 28.1 | 11.7 | 84.2979 | 31.2274 | 26.4447 | 15.8646 | 21.9446 | 0.72294 | 12.2158 | 28.8361 | 0.24251 | 0.62597 | 4.3774 | 7.8383 | 4.0014 | 1.2144 | 0.53402 | 0.87421 | 0.48492 | 0.057243 | 84.2979 | 0.056058 | 0.11172 | 0.057243 | 7.7266 | 0.056058 | 3.2491 | 3.8628 | 0.3893 | 2.3134 | 2.4307
CA4 | CA | none | 4 |  | 4.0707 | 14.9971 | 1.5368 | -2.9749 | 1547.3333 | 3.8776 | 38.5223 | 10.4253 | 35.2 | 13 | 84.2979 | 33.4976 | 27.8376 | 22.9142 | 27.4893 | 0.83357 | 17.644 | 30.6676 | 0.24195 | 0.77532 | 5.7528 | 11.8912 | 8.267 | 1.705 | 0.68259 | 1.1938 | 0.49054 | 0.074238 | 84.2979 | 0.056058 | 0.59718 | 0.074238 | 11.294 | 0.056058 | 3.1998 | 3.8776 | 0.70327 | 2.3184 | 4.0707
CA5 | CA | none | 5 |  | 5.1132 | 19.0267 | 4.3272 | -0.41512 | 1547.3333 | 3.5888 | 38.5223 | 11.5167 | 39.9 | 14.1 | 84.2979 | 35.6446 | 28.8656 | 26.2699 | 31.1598 | 0.84307 | 20.2278 | 32.2551 | 0.23223 | 0.78814 | 5.9036 | 14.3242 | 11.6769 | 2.2011 | 0.83218 | 1.5166 | 0.59259 | 0.090764 | 84.2979 | 0.056058 | 0.4774 | 0.090764 | 13.8468 | 0.056058 | 3.1615 | 3.5888 | 0.92403 | 2.2202 | 5.1132
CA6 | CA | none | 6 |  | 3.7056 | 24.458 | 8.3718 | 1.8124 | 1547.3333 | 3.5735 | 38.5223 | 12.6667 | 14.8 | 14.6 | 84.2979 | 38.1494 | 30.5694 | 10.1201 | 11.558 | 0.87559 | 7.7925 | 34.3594 | 0.22318 | 0.83205 | 6.3805 | 1.4119 | 16.4149 | 3.0669 | 1.1002 | 2.0836 | 0.69622 | 0.11886 | 84.2979 | 0.056058 | 0.66332 | 0.11886 | 0.74861 | 0.056058 | 3.1097 | 3.5735 | 1.3874 | 2.215 | 3.7056
CA7 | CA | none | 7 |  | 7.2312 | 29.9117 | 11.8122 | 4.1608 | 1547.3333 | 2.9657 | 38.5223 | 12.8222 | 40.8 | 14.4 | 84.2979 | 41.0547 | 32.1211 | 28.3648 | 31.8626 | 0.89022 | 21.8409 | 36.5879 | 0.21303 | 0.8518 | 6.6392 | 15.2017 | 20.8619 | 4.2216 | 1.3853 | 2.8035 | 0.82251 | 0.15163 | 84.2979 | 0.056058 | 0.62258 | 0.15163 | 14.5791 | 0.056058 | 3.0627 | 2.9657 | 1.9809 | 2.0083 | 7.2312
CA8 | CA | none | 8 |  | 6.9586 | 29.3967 | 10.6967 | 3.0717 | 1547.3333 | 2.9374 | 38.5223 | 12.9889 | 37 | 13.5 | 84.2979 | 40.784 | 31.6719 | 27.0496 | 28.895 | 0.93613 | 20.8282 | 36.2279 | 0.21782 | 0.91378 | 7.2108 | 13.6174 | 20.0467 | 4.0984 | 1.2865 | 2.6925 | 0.76163 | 0.14511 | 84.2979 | 0.056058 | -0.11414 | 0.14511 | 13.7315 | 0.056058 | 3.0712 | 2.9374 | 1.9308 | 1.9987 | 6.9586
CA9 | CA | none | 9 |  | 5.1195 | 25.4029 | 8.4414 | 2.9976 | 1547.3333 | 2.7117 | 38.5223 | 10.3046 | 30.7 | 12.2 | 84.2979 | 38.6658 | 30.5694 | 20.6402 | 23.9751 | 0.8609 | 15.893 | 34.6176 | 0.21814 | 0.81222 | 6.1335 | 9.7595 | 16.9221 | 3.2446 | 1.1054 | 2.175 | 0.75764 | 0.12226 | 84.2979 | 0.056058 | -0.43744 | 0.12226 | 10.1969 | 0.056058 | 3.1043 | 2.7117 | 1.4174 | 1.922 | 5.1195
CA10 | CA | none | 10 |  | 3.6562 | 18.2233 | 2.9094 | -1.3409 | 1547.3333 | 3.2316 | 38.5223 | 8.95 | 23.6 | 11 | 84.2979 | 35.1588 | 28.2454 | 15.5009 | 18.4303 | 0.84105 | 11.9357 | 31.7021 | 0.23582 | 0.78542 | 5.8719 | 6.0638 | 10.5664 | 2.0932 | 0.75291 | 1.423 | 0.5537 | 0.085068 | 84.2979 | 0.056058 | -0.8898 | 0.085068 | 6.9536 | 0.056058 | 3.1739 | 3.2316 | 0.86933 | 2.0988 | 3.6562
CA11 | CA | none | 11 |  | 2.29 | 12.2017 | -0.27414 | -4.4781 | 1547.3333 | 2.9767 | 38.5223 | 8.1724 | 17.5 | 9.9 | 84.2979 | 32.3475 | 27.0351 | 11.5981 | 13.6666 | 0.84865 | 8.9305 | 29.6913 | 0.24733 | 0.79567 | 5.843 | 3.0875 | 5.9638 | 1.4213 | 0.59872 | 1.01 | 0.43817 | 0.064594 | 84.2979 | 0.056058 | -0.64436 | 0.064594 | 3.7319 | 0.056058 | 3.2262 | 2.9767 | 0.57186 | 2.0121 | 2.29
CA12 | CA | none | 12 |  | 1.5605 | 7.7231 | -3.1785 | -4.7584 | 1547.3333 | 3.5391 | 38.5223 | 7.3441 | 14.8 | 9.4 | 84.2979 | 30.3524 | 25.8641 | 9.4815 | 11.558 | 0.82034 | 7.3008 | 28.1082 | 0.24831 | 0.75746 | 5.2867 | 2.0141 | 2.2723 | 1.0527 | 0.48314 | 0.76792 | 0.42897 | 0.051373 | 84.2979 | 0.056058 | -0.51681 | 0.051373 | 2.5309 | 0.056058 | 3.2695 | 3.5391 | 0.33895 | 2.2033 | 1.5605
CO1 | CO | none | 1 |  | 1.1297 | 3.3801 | -10.0217 | -9.5414 | 1807.76 | 2.8715 | 39.0715 | 6.5173 | 15.6 | 9.55 | 81.6787 | 28.451 | 23.2798 | 9.2231 | 12.264 | 0.75204 | 7.1018 | 25.8654 | 0.2638 | 0.66526 | 4.5392 | 2.5626 | -3.3208 | 0.77845 | 0.28522 | 0.53184 | 0.29627 | 0.035782 | 81.6787 | 0.054316 | -0.11374 | 0.035782 | 2.6763 | 0.054316 | 3.3373 | 2.8715 | 0.23556 | 1.9763 | 1.1297
CO2 | CO | none | 2 |  | 1.6319 | 5.925 | -7.4519 | -8.0764 | 1807.76 | 3.1579 | 39.0715 | 7.3096 | 20.95 | 10.55 | 81.6787 | 29.496 | 24.3624 | 12.4952 | 16.47 | 0.75866 | 9.6213 | 26.9292 | 0.25929 | 0.6742 | 4.7075 | 4.9138 | -0.76341 | 0.93027 | 0.34893 | 0.6396 | 0.33238 | 0.042312 | 81.6787 | 0.054316 | 0.35803 | 0.042312 | 4.5557 | 0.054316 | 3.3059 | 3.1579 | 0.30722 | 2.0737 | 1.6319
CO3 | CO | none | 3 |  | 2.7414 | 10.7833 | -3.9991 | -6.1732 | 1807.76 | 3.7698 | 39.0715 | 8.3853 | 27.65 | 11.7 | 81.6787 | 31.6719 | 25.6727 | 16.8208 | 21.7372 | 0.77383 | 12.952 | 28.6723 | 0.25312 | 0.69467 | 5.0416 | 7.9104 | 3.3921 | 1.2939 | 0.45429 | 0.87411 | 0.3851 | 0.055113 | 81.6787 | 0.054316 | 0.58178 | 0.055113 | 7.3287 | 0.054316 | 3.2562 | 3.7698 | 0.48901 | 2.2817 | 2.7414
CO4 | CO | none | 4 |  | 3.998 | 15.1326 | 0.086621 | -3.3428 | 1807.76 | 4.2446 | 39.0715 | 9.1062 | 34.95 | 13.05 | 81.6787 | 33.7312 | 27.2341 | 20.9314 | 27.4761 | 0.7618 | 16.1172 | 30.4826 | 0.24328 | 0.67844 | 5.0313 | 11.086 | 7.6096 | 1.72 | 0.61466 | 1.1673 | 0.47724 | 0.071367 | 81.6787 | 0.054316 | 0.59044 | 0.071367 | 10.4955 | 0.054316 | 3.2073 | 4.2446 | 0.69007 | 2.4432 | 3.998
CO5 | CO | none | 5 |  | 5.4439 | 21.0488 | 4.8917 | 0.49937 | 1807.76 | 4.042 | 39.0715 | 10.3573 | 39.8 | 14.15 | 81.6787 | 36.6312 | 29.0746 | 24.5161 | 31.289 | 0.78354 | 18.8774 | 32.8529 | 0.22858 | 0.70778 | 5.3151 | 13.5623 | 12.9703 | 2.4945 | 0.86574 | 1.6801 | 0.63336 | 0.097803 | 81.6787 | 0.054316 | 0.7505 | 0.097803 | 12.8118 | 0.054316 | 3.1472 | 4.042 | 1.0467 | 2.3743 | 5.4439
CO6 | CO | none | 6 |  | 5.5939 | 27.2465 | 9.8186 | 4.368 | 1807.76 | 3.9349 | 39.0715 | 11.6428 | 28.35 | 14.7 | 81.6787 | 39.7143 | 31.2274 | 18.3144 | 22.2875 | 0.82174 | 14.1021 | 35.4708 | 0.2121 | 0.75934 | 5.7129 | 8.3892 | 18.5326 | 3.6172 | 1.2131 | 2.4152 | 0.83457 | 0.13362 | 81.6787 | 0.054316 | 0.77872 | 0.13362 | 7.6105 | 0.054316 | 3.0871 | 3.9349 | 1.5806 | 2.3379 | 5.5939
CO7 | CO | none | 7 |  | 7.0126 | 29.7029 | 13.3292 | 8.5115 | 1807.76 | 3.5608 | 39.0715 | 11.1787 | 40.8 | 14.5 | 81.6787 | 41.0547 | 32.8039 | 25.9272 | 32.0751 | 0.80833 | 19.964 | 36.9293 | 0.19245 | 0.74124 | 5.2681 | 14.6958 | 21.5161 | 4.1713 | 1.5303 | 2.8508 | 1.1107 | 0.15704 | 81.6787 | 0.054316 | 0.41769 | 0.15704 | 14.2781 | 0.054316 | 3.0559 | 3.5608 | 1.7401 | 2.2107 | 7.0126
CO8 | CO | none | 8 |  | 6.4458 | 28.6367 | 12.65 | 7.7224 | 1807.76 | 3.5303 | 39.0715 | 10.1013 | 36.85 | 13.55 | 81.6787 | 40.5146 | 32.5751 | 22.9481 | 28.9698 | 0.79214 | 17.67 | 36.5449 | 0.19636 | 0.71939 | 5.1623 | 12.5077 | 20.6433 | 3.9223 | 1.4638 | 2.6931 | 1.0527 | 0.14986 | 81.6787 | 0.054316 | -0.12218 | 0.14986 | 12.6299 | 0.054316 | 3.0649 | 3.5303 | 1.6404 | 2.2003 | 6.4458
CO9 | CO | none | 9 |  | 5.1863 | 24.8457 | 8.2378 | 4.1097 | 1807.76 | 3.384 | 39.0715 | 9.3917 | 30.35 | 12.2 | 81.6787 | 38.4069 | 30.5694 | 19.2694 | 23.8598 | 0.80761 | 14.8375 | 34.4882 | 0.21326 | 0.74027 | 5.4446 | 9.3928 | 16.5417 | 3.1388 | 1.0903 | 2.1145 | 0.81956 | 0.1197 | 81.6787 | 0.054316 | -0.57423 | 0.1197 | 9.967 | 0.054316 | 3.1084 | 3.384 | 1.295 | 2.1506 | 5.1863
CO10 | CO | none | 10 |  | 3.448 | 16.9303 | 1.1663 | -2.303 | 1807.76 | 3.3532 | 39.0715 | 8.2453 | 23.05 | 10.95 | 81.6787 | 34.4394 | 27.6353 | 14.4408 | 18.1209 | 0.79692 | 11.1194 | 31.0374 | 0.23946 | 0.72584 | 5.3946 | 5.7248 | 9.0483 | 1.9292 | 0.66463 | 1.2969 | 0.5157 | 0.077777 | 81.6787 | 0.054316 | -1.0491 | 0.077777 | 6.7739 | 0.054316 | 3.1909 | 3.3532 | 0.78121 | 2.1401 | 3.448
CO11 | CO | none | 11 |  | 2.026 | 9.8258 | -4.5343 | -6.0676 | 1807.76 | 3.3397 | 39.0715 | 7.3117 | 16.9 | 9.8 | 81.6787 | 31.2274 | 25.293 | 10.5295 | 13.286 | 0.79252 | 8.1077 | 28.2602 | 0.25277 | 0.71991 | 5.1425 | 2.9652 | 2.6457 | 1.2137 | 0.43631 | 0.825 | 0.38823 | 0.052595 | 81.6787 | 0.054316 | -0.89636 | 0.052595 | 3.8616 | 0.054316 | 3.2651 | 3.3397 | 0.43677 | 2.1355 | 2.026
CO12 | CO | none | 12 |  | 1.2906 | 4.2185 | -9.2352 | -10.1334 | 1807.76 | 2.9416 | 39.0715 | 6.6039 | 14.2 | 9.3 | 81.6787 | 28.8656 | 23.6366 | 8.5917 | 11.1634 | 0.76963 | 6.6156 | 26.2511 | 0.26556 | 0.689 | 4.8032 | 1.8124 | -2.5084 | 0.82585 | 0.30352 | 0.56468 | 0.2827 | 0.037755 | 81.6787 | 0.054316 | -0.72158 | 0.037755 | 2.5339 | 0.054316 | 3.3273 | 2.9416 | 0.28198 | 2.0002 | 1.2906
CT1 | CT | none | 1 |  | 1.0707 | 0.93619 | -6.9976 | -8.7266 | 60.5714 | 4.0847 | 41.4713 | 5.3619 | 14.4 | 9.4 | 100.5861 | 27.4341 | 24.5464 | 7.707 | 10.8174 | 0.71246 | 5.9344 | 25.9903 | 0.26131 | 0.61182 | 4.1552 | 1.7791 | -3.0307 | 0.65369 | 0.36142 | 0.50755 | 0.3159 | 0.036476 | 100.5861 | 0.06689 | -0.61127 | 0.036476 | 2.3904 | 0.06689 | 3.3337 | 4.0847 | 0.19165 | 2.3888 | 1.0707
CT2 | CT | none | 2 |  | 1.3941 | 3.3884 | -5.118 | -7.1732 | 60.5714 | 4.1004 | 41.4713 | 5.1376 | 20.1 | 10.45 | 100.5861 | 28.451 | 25.1048 | 9.9659 | 15.0993 | 0.66002 | 7.6738 | 26.7779 | 0.2564 | 0.54103 | 3.7147 | 3.959 | -0.86481 | 0.77891 | 0.41742 | 0.59816 | 0.35654 | 0.042035 | 100.5861 | 0.06689 | 0.30323 | 0.042035 | 3.6558 | 0.06689 | 3.3072 | 4.1004 | 0.24162 | 2.3941 | 1.3941
CT3 | CT | none | 3 |  | 1.8943 | 7.7614 | -1.1471 | -2.6908 | 60.5714 | 4.0578 | 41.4713 | 5.9048 | 26.75 | 11.7 | 100.5861 | 30.3524 | 26.6404 | 13.4376 | 20.0949 | 0.66871 | 10.347 | 28.4964 | 0.2409 | 0.55275 | 3.7946 | 6.5524 | 3.3071 | 1.0555 | 0.56165 | 0.80856 | 0.50104 | 0.054821 | 100.5861 | 0.06689 | 0.58407 | 0.054821 | 5.9683 | 0.06689 | 3.2572 | 4.0578 | 0.30751 | 2.3797 | 1.8943
CT4 | CT | none | 4 |  | 3.0167 | 14.1163 | 4.1365 | 1.805 | 60.5714 | 3.8064 | 41.4713 | 6.6502 | 34.4 | 13.15 | 100.5861 | 33.2651 | 28.8656 | 17.2984 | 25.8417 | 0.6694 | 13.3198 | 31.0654 | 0.22321 | 0.55369 | 3.8394 | 9.4804 | 9.1264 | 1.6107 | 0.8211 | 1.2159 | 0.69585 | 0.078139 | 100.5861 | 0.06689 | 0.81469 | 0.078139 | 8.6657 | 0.06689 | 3.1901 | 3.8064 | 0.52005 | 2.2942 | 3.0167
CT5 | CT | none | 5 |  | 3.7654 | 19.2805 | 8.5733 | 7.7029 | 60.5714 | 3.6551 | 41.4713 | 7.5667 | 39.6 | 14.3 | 100.5861 | 35.6446 | 30.7876 | 20.3769 | 29.748 | 0.68499 | 15.6902 | 33.2161 | 0.19646 | 0.57473 | 3.7504 | 11.9398 | 13.9269 | 2.2361 | 1.1154 | 1.6758 | 1.0513 | 0.1033 | 100.5861 | 0.06689 | 0.67208 | 0.1033 | 11.2677 | 0.06689 | 3.1367 | 3.6551 | 0.62451 | 2.2427 | 3.7654
CT6 | CT | none | 6 |  | 4.3666 | 24.1399 | 14.2606 | 13.8808 | 60.5714 | 3.212 | 41.4713 | 8.4975 | 41.9 | 14.9 | 100.5861 | 38.1494 | 33.2651 | 22.4229 | 31.4758 | 0.71239 | 17.2656 | 35.7073 | 0.16367 | 0.61172 | 3.5751 | 13.6905 | 19.2002 | 3.0091 | 1.6258 | 2.3175 | 1.5863 | 0.13859 | 100.5861 | 0.06689 | 0.73827 | 0.13859 | 12.9523 | 0.06689 | 3.0801 | 3.212 | 0.73117 | 2.0921 | 4.3666
CT7 | CT | none | 7 |  | 4.8203 | 26.7014 | 17.0229 | 16.5827 | 60.5714 | 3.2163 | 41.4713 | 9.2905 | 40.8 | 14.7 | 100.5861 | 39.4502 | 34.678 | 23.0929 | 30.6494 | 0.75345 | 17.7815 | 37.0641 | 0.14768 | 0.66716 | 3.6518 | 14.1297 | 21.8621 | 3.5034 | 1.9405 | 2.722 | 1.8871 | 0.15997 | 100.5861 | 0.06689 | 0.37267 | 0.15997 | 13.7571 | 0.06689 | 3.0523 | 3.2163 | 0.83487 | 2.0935 | 4.8203
CT8 | CT | none | 8 |  | 4.2894 | 26.3981 | 16.8319 | 16.2359 | 60.5714 | 2.8801 | 41.4713 | 7.8048 | 36.5 | 13.65 | 100.5861 | 39.1874 | 34.4394 | 19.5599 | 27.4192 | 0.71337 | 15.0612 | 36.8134 | 0.14979 | 0.61304 | 3.3805 | 11.6806 | 21.615 | 3.4414 | 1.9172 | 2.6793 | 1.8459 | 0.15787 | 100.5861 | 0.06689 | -0.0346 | 0.15787 | 11.7152 | 0.06689 | 3.0548 | 2.8801 | 0.8334 | 1.9792 | 4.2894
CT9 | CT | none | 9 |  | 2.9249 | 22.3374 | 13.0867 | 13.9828 | 60.5714 | 3.3186 | 41.4713 | 6.67 | 28.1 | 12.25 | 100.5861 | 37.1321 | 32.8039 | 14.675 | 21.109 | 0.6952 | 11.2998 | 34.968 | 0.16309 | 0.58852 | 3.3563 | 7.9435 | 17.7121 | 2.6988 | 1.5063 | 2.1025 | 1.5968 | 0.12773 | 100.5861 | 0.06689 | -0.54641 | 0.12773 | 8.4899 | 0.06689 | 3.0958 | 3.3186 | 0.50572 | 2.1283 | 2.9249
CT10 | CT | none | 10 |  | 2.233 | 16.2776 | 7.0938 | 7.0933 | 60.5714 | 3.5751 | 41.4713 | 5.5619 | 21.95 | 10.85 | 100.5861 | 34.2021 | 30.1366 | 11.1135 | 16.4891 | 0.67399 | 8.5574 | 32.1694 | 0.19942 | 0.55989 | 3.5918 | 4.9656 | 11.6857 | 1.8508 | 1.0083 | 1.4296 | 1.0083 | 0.09081 | 100.5861 | 0.06689 | -0.84369 | 0.09081 | 5.8093 | 0.06689 | 3.1614 | 3.5751 | 0.42126 | 2.2155 | 2.233
CT11 | CT | none | 11 |  | 1.8148 | 12.236 | 2.8148 | 1.6403 | 60.5714 | 3.7563 | 41.4713 | 5.7586 | 15.7 | 9.65 | 100.5861 | 32.3475 | 28.2454 | 8.6095 | 11.794 | 0.72999 | 6.6293 | 30.2965 | 0.2239 | 0.63548 | 4.3108 | 2.3185 | 7.5254 | 1.4245 | 0.74786 | 1.0862 | 0.68768 | 0.071007 | 100.5861 | 0.06689 | -0.58245 | 0.071007 | 2.901 | 0.06689 | 3.2083 | 3.7563 | 0.39852 | 2.2772 | 1.8148
CT12 | CT | none | 12 |  | 1.2187 | 5.2498 | -2.5788 | -4.117 | 60.5714 | 3.7568 | 41.4713 | 4.7558 | 13 | 9.1 | 100.5861 | 29.2847 | 26.0566 | 6.647 | 9.7657 | 0.68064 | 5.1182 | 27.6706 | 0.24606 | 0.56887 | 3.8731 | 1.245 | 1.3355 | 0.88764 | 0.50524 | 0.69644 | 0.45027 | 0.048414 | 100.5861 | 0.06689 | -0.86658 | 0.048414 | 2.1116 | 0.06689 | 3.2807 | 3.7568 | 0.24616 | 2.2773 | 1.2187
DE1 | DE | none | 1 |  | 1.1263 | 3.1417 | -4.95 | -5.5335 | 15 | 4.6397 | 39.4 | 5.7667 | 15.6 | 9.55 | 101.1228 | 28.451 | 25.293 | 8.6099 | 11.7047 | 0.7356 | 6.6297 | 26.872 | 0.25097 | 0.64306 | 4.3368 | 2.2928 | -0.90417 | 0.76542 | 0.42278 | 0.5941 | 0.40442 | 0.041928 | 101.1228 | 0.067247 | -0.4365 | 0.041928 | 2.7293 | 0.067247 | 3.3077 | 4.6397 | 0.18968 | 2.5775 | 1.1263
DE2 | DE | none | 2 |  | 1.5521 | 5.7074 | -2.3037 | -4.0291 | 15 | 4.4795 | 39.4 | 5.6481 | 20.95 | 10.55 | 101.1228 | 29.496 | 26.2501 | 10.8455 | 15.7188 | 0.68997 | 8.351 | 27.873 | 0.24574 | 0.58146 | 3.9828 | 4.3682 | 1.7019 | 0.91634 | 0.51567 | 0.716 | 0.45327 | 0.049554 | 101.1228 | 0.067247 | 0.36484 | 0.049554 | 4.0034 | 0.067247 | 3.2763 | 4.4795 | 0.26274 | 2.523 | 1.5521
DE3 | DE | none | 3 |  | 2.556 | 10.59 | -0.0016667 | -2.0035 | 15 | 5.0163 | 39.4 | 6.8667 | 27.65 | 11.7 | 101.1228 | 31.6719 | 27.0351 | 15.0263 | 20.7458 | 0.72431 | 11.5703 | 29.3535 | 0.23834 | 0.62781 | 4.3923 | 7.178 | 5.2942 | 1.2774 | 0.61073 | 0.94404 | 0.52727 | 0.062 | 101.1228 | 0.067247 | 0.50292 | 0.062 | 6.6751 | 0.067247 | 3.234 | 5.0163 | 0.41677 | 2.7055 | 2.556
DE4 | DE | none | 4 |  | 3.3794 | 17.2 | 5.9397 | 4.2346 | 15 | 3.5838 | 39.4 | 7.0862 | 34.95 | 13.05 | 101.1228 | 34.678 | 29.496 | 18.2265 | 26.223 | 0.69506 | 14.0344 | 32.087 | 0.2127 | 0.58833 | 4.0153 | 10.0191 | 11.5698 | 1.9624 | 0.93121 | 1.4468 | 0.82679 | 0.090201 | 101.1228 | 0.067247 | 0.87859 | 0.090201 | 9.1405 | 0.067247 | 3.1627 | 3.5838 | 0.62003 | 2.2185 | 3.3794
DE5 | DE | none | 5 |  | 4.4467 | 21.6767 | 10.6967 | 9.1877 | 15 | 4.3942 | 39.4 | 7.7333 | 39.8 | 14.15 | 101.1228 | 36.881 | 31.6719 | 20.8259 | 29.8619 | 0.6974 | 16.0359 | 34.2765 | 0.18904 | 0.5915 | 3.8327 | 12.2032 | 16.1867 | 2.5923 | 1.2865 | 1.9394 | 1.1627 | 0.11735 | 101.1228 | 0.067247 | 0.64636 | 0.11735 | 11.5569 | 0.067247 | 3.1122 | 4.3942 | 0.77668 | 2.494 | 4.4467
DE6 | DE | none | 6 |  | 3.9107 | 27.6052 | 16.9448 | 15.8625 | 15 | 3.3312 | 39.4 | 9.1207 | 28.35 | 14.7 | 101.1228 | 39.9797 | 34.4394 | 15.8825 | 21.271 | 0.74667 | 12.2295 | 37.2096 | 0.15205 | 0.65801 | 3.7227 | 8.5068 | 22.275 | 3.6939 | 1.931 | 2.8124 | 1.8024 | 0.16352 | 101.1228 | 0.067247 | 0.85237 | 0.16352 | 7.6544 | 0.067247 | 3.048 | 3.3312 | 1.0101 | 2.1326 | 3.9107
DE7 | DE | none | 7 |  | 5.0383 | 29.5867 | 20.0983 | 19.4801 | 15 | 3.0357 | 39.4 | 8.3 | 40.8 | 14.5 | 101.1228 | 41.0547 | 36.1354 | 21.8772 | 30.6122 | 0.71466 | 16.8455 | 38.5951 | 0.12934 | 0.61479 | 3.069 | 13.7764 | 24.8425 | 4.1435 | 2.3526 | 3.248 | 2.2641 | 0.18714 | 101.1228 | 0.067247 | 0.35945 | 0.18714 | 13.417 | 0.067247 | 3.0217 | 3.0357 | 0.98395 | 2.0321 | 5.0383
DE8 | DE | none | 8 |  | 4.4932 | 27.8983 | 18.485 | 18.0903 | 15 | 2.6784 | 39.4 | 8.0833 | 36.85 | 13.55 | 101.1228 | 39.9797 | 35.1588 | 20.204 | 27.6486 | 0.73075 | 15.5571 | 37.5693 | 0.1383 | 0.63651 | 3.3071 | 12.25 | 23.1917 | 3.7576 | 2.1278 | 2.9427 | 2.0757 | 0.17165 | 101.1228 | 0.067247 | -0.23112 | 0.17165 | 12.4812 | 0.067247 | 3.0386 | 2.6784 | 0.86695 | 1.9107 | 4.4932
DE9 | DE | none | 9 |  | 3.6623 | 24.3034 | 14.2017 | 13.9223 | 15 | 2.7313 | 39.4 | 7.9138 | 30.35 | 12.2 | 101.1228 | 38.1494 | 33.2651 | 17.4311 | 22.7716 | 0.76547 | 13.4219 | 35.7073 | 0.16344 | 0.68339 | 3.9882 | 9.4338 | 19.2526 | 3.0387 | 1.6197 | 2.3292 | 1.5906 | 0.13898 | 101.1228 | 0.067247 | -0.55147 | 0.13898 | 9.9853 | 0.067247 | 3.0795 | 2.7313 | 0.73861 | 1.9286 | 3.6623
DE10 | DE | none | 10 |  | 3.1759 | 19.0567 | 8.4167 | 7.0645 | 15 | 4.0526 | 39.4 | 7.9167 | 23.05 | 10.95 | 101.1228 | 35.6446 | 30.5694 | 14.0949 | 17.2944 | 0.815 | 10.8531 | 33.107 | 0.19956 | 0.75024 | 4.9567 | 5.8963 | 13.7367 | 2.2052 | 1.1036 | 1.6544 | 1.0063 | 0.10219 | 101.1228 | 0.067247 | -0.77223 | 0.10219 | 6.6686 | 0.067247 | 3.1388 | 4.0526 | 0.64808 | 2.3779 | 3.1759
DE11 | DE | none | 11 |  | 2.0113 | 11.15 | 1.95 | 0.17112 | 15 | 4.2369 | 39.4 | 4.1897 | 16.9 | 9.8 | 101.1228 | 31.8959 | 27.8376 | 7.8375 | 12.6801 | 0.6181 | 6.0349 | 29.8667 | 0.2299 | 0.48443 | 3.3263 | 2.7086 | 6.55 | 1.3259 | 0.70312 | 1.0145 | 0.61845 | 0.06694 | 101.1228 | 0.067247 | -1.0061 | 0.06694 | 3.7147 | 0.067247 | 3.2195 | 4.2369 | 0.39604 | 2.4405 | 2.0113
DE12 | DE | none | 12 |  | 1.5205 | 6.8435 | -2.4161 | -3.792 | 15 | 4.5995 | 39.4 | 5.3226 | 14.2 | 9.3 | 101.1228 | 29.9219 | 26.2501 | 7.6135 | 10.6543 | 0.71459 | 5.8624 | 28.086 | 0.2449 | 0.6147 | 4.2281 | 1.6343 | 2.2137 | 0.99115 | 0.51138 | 0.75127 | 0.46142 | 0.051184 | 101.1228 | 0.067247 | -0.60708 | 0.051184 | 2.2414 | 0.067247 | 3.2702 | 4.5995 | 0.28984 | 2.5638 | 1.5205
FL1 | FL | north | 1 |  | 2.4674 | 18.6592 | 7.3605 | 7.8539 | 17.6552 | 3.3691 | 29.2372 | 7.3414 | 21.7 | 10.35 | 101.0915 | 35.401 | 30.1366 | 13.121 | 16.2827 | 0.80583 | 10.1032 | 32.7688 | 0.19572 | 0.73787 | 4.7322 | 5.371 | 13.0098 | 2.1511 | 1.0269 | 1.589 | 1.0621 | 0.098026 | 101.0915 | 0.067226 | -0.1856 | 0.098026 | 5.5566 | 0.067226 | 3.1467 | 3.3691 | 0.52687 | 2.1455 | 2.4674
FL2 | FL | north | 2 |  | 2.9331 | 20.2991 | 9.6215 | 9.6408 | 17.6552 | 3.5848 | 29.2372 | 7.0383 | 26.3 | 11 | 101.0915 | 36.1354 | 31.2274 | 14.989 | 19.7343 | 0.75954 | 11.5415 | 33.6814 | 0.18672 | 0.67538 | 4.2474 | 7.2941 | 14.9603 | 2.3819 | 1.1972 | 1.7895 | 1.1987 | 0.10954 | 101.0915 | 0.067226 | 0.27306 | 0.10954 | 7.021 | 0.067226 | 3.1254 | 3.5848 | 0.59083 | 2.2188 | 2.9331
FL3 | FL | north | 3 |  | 3.82 | 22.6261 | 12.0963 | 11.6492 | 17.6552 | 4.1019 | 29.2372 | 7.6782 | 31.8 | 11.8 | 101.0915 | 37.3845 | 32.3475 | 18.296 | 23.8612 | 0.76677 | 14.0879 | 34.866 | 0.17611 | 0.68514 | 4.2068 | 9.8811 | 17.3612 | 2.7465 | 1.4115 | 2.079 | 1.3704 | 0.12528 | 101.0915 | 0.067226 | 0.33613 | 0.12528 | 9.5449 | 0.067226 | 3.0996 | 4.1019 | 0.70856 | 2.3947 | 3.82
FL4 | FL | north | 4 |  | 4.7766 | 25.9424 | 15.2 | 14.4602 | 17.6552 | 3.6991 | 29.2372 | 8.9976 | 36.95 | 12.7 | 101.0915 | 38.926 | 33.7312 | 22.3266 | 27.7255 | 0.80527 | 17.1915 | 36.3286 | 0.16033 | 0.73711 | 4.2934 | 12.898 | 20.5712 | 3.35 | 1.7274 | 2.5387 | 1.647 | 0.14927 | 101.0915 | 0.067226 | 0.4494 | 0.14927 | 12.4486 | 0.067226 | 3.0657 | 3.6991 | 0.89174 | 2.2577 | 4.7766
FL5 | FL | north | 5 |  | 5.4608 | 29.3369 | 19.6887 | 19.0356 | 17.6552 | 3.4125 | 29.2372 | 10.1563 | 40 | 13.45 | 101.0915 | 40.784 | 35.8893 | 25.1023 | 30.0141 | 0.83635 | 19.3288 | 38.3367 | 0.13224 | 0.77907 | 3.9496 | 15.3792 | 24.5128 | 4.0843 | 2.2936 | 3.189 | 2.2023 | 0.18396 | 101.0915 | 0.067226 | 0.55182 | 0.18396 | 14.8274 | 0.067226 | 3.0251 | 3.4125 | 0.98669 | 2.1602 | 5.4608
FL6 | FL | north | 6 |  | 5.3024 | 30.9643 | 22.3322 | 21.7001 | 17.6552 | 2.9926 | 29.2372 | 8.5458 | 41.05 | 13.85 | 101.0915 | 41.6003 | 37.1321 | 22.9269 | 30.802 | 0.74433 | 17.6537 | 39.3662 | 0.11443 | 0.65485 | 2.9499 | 14.7038 | 26.6483 | 4.4835 | 2.6979 | 3.5907 | 2.596 | 0.20543 | 101.0915 | 0.067226 | 0.29896 | 0.20543 | 14.4048 | 0.067226 | 3.0035 | 2.9926 | 0.99472 | 2.0175 | 5.3024
FL7 | FL | north | 7 |  | 5.4158 | 32.1069 | 23.5398 | 23.1932 | 17.6552 | 2.7315 | 29.2372 | 8.9966 | 40.5 | 13.7 | 101.0915 | 42.4288 | 37.8931 | 23.4228 | 30.3893 | 0.77076 | 18.0356 | 40.161 | 0.10397 | 0.69052 | 2.8832 | 15.1524 | 27.8233 | 4.7836 | 2.9025 | 3.843 | 2.8424 | 0.21812 | 101.0915 | 0.067226 | 0.16451 | 0.21812 | 14.9878 | 0.067226 | 2.9918 | 2.7315 | 1.0006 | 1.9287 | 5.4158
FL8 | FL | north | 8 |  | 5.1359 | 31.593 | 23.0959 | 22.7344 | 17.6552 | 2.7979 | 29.2372 | 8.5218 | 38.1 | 13.05 | 101.0915 | 42.1513 | 37.6382 | 21.9649 | 28.5885 | 0.76831 | 16.913 | 39.8948 | 0.10722 | 0.68722 | 2.9396 | 13.9734 | 27.3444 | 4.6465 | 2.8258 | 3.7361 | 2.7646 | 0.21287 | 101.0915 | 0.067226 | -0.067047 | 0.21287 | 14.0404 | 0.067226 | 2.9966 | 2.7979 | 0.97152 | 1.9513 | 5.1359
FL9 | FL | north | 9 |  | 4.5682 | 30.3344 | 21.9803 | 21.45 | 17.6552 | 3.0579 | 29.2372 | 7.786 | 33.65 | 12.2 | 101.0915 | 41.3269 | 36.881 | 19.1501 | 25.2494 | 0.75844 | 14.7456 | 39.1039 | 0.11615 | 0.67389 | 3.0607 | 11.6848 | 26.1573 | 4.3251 | 2.6408 | 3.4829 | 2.5566 | 0.20031 | 101.0915 | 0.067226 | -0.1662 | 0.20031 | 11.851 | 0.067226 | 3.0085 | 3.0579 | 0.92635 | 2.0397 | 4.5682
FL10 | FL | north | 10 |  | 4.0465 | 27.2677 | 17.7351 | 17.0974 | 17.6552 | 3.5016 | 29.2372 | 7.7276 | 28.05 | 11.3 | 101.0915 | 39.7143 | 34.9178 | 16.6036 | 21.0474 | 0.78887 | 12.7848 | 37.316 | 0.14451 | 0.71497 | 3.8556 | 8.9291 | 22.5014 | 3.6217 | 2.0299 | 2.8258 | 1.9497 | 0.1655 | 101.0915 | 0.067226 | -0.51183 | 0.1655 | 9.441 | 0.067226 | 3.0457 | 3.5016 | 0.87607 | 2.1906 | 4.0465
FL11 | FL | north | 11 |  | 3.0786 | 23.7463 | 13.062 | 13.195 | 17.6552 | 3.2042 | 29.2372 | 7.5933 | 22.85 | 10.55 | 101.0915 | 37.8931 | 32.8039 | 13.9356 | 17.1456 | 0.81278 | 10.7304 | 35.3485 | 0.16757 | 0.74726 | 4.4262 | 6.3042 | 18.4041 | 2.9388 | 1.5039 | 2.2213 | 1.517 | 0.13268 | 101.0915 | 0.067226 | -0.57362 | 0.13268 | 6.8778 | 0.067226 | 3.0885 | 3.2042 | 0.70433 | 2.0894 | 3.0786
FL12 | FL | north | 12 |  | 2.4096 | 19.6198 | 9.0513 | 9.3933 | 17.6552 | 3.2812 | 29.2372 | 6.2269 | 20.4 | 10.15 | 101.0915 | 35.8893 | 31.0069 | 11.3576 | 15.3072 | 0.74198 | 8.7453 | 33.4481 | 0.18799 | 0.65167 | 4.0976 | 4.6477 | 14.3355 | 2.2838 | 1.152 | 1.7179 | 1.1789 | 0.10573 | 101.0915 | 0.067226 | -0.5696 | 0.10573 | 5.2173 | 0.067226 | 3.1322 | 3.2812 | 0.539 | 2.1156 | 2.4096
FL1 | FL | south | 1 |  | #N/A | 23.5697 | 14.6787 | 13.7787 | 4.7692 | 3.8125 | 25.764 | 8.0436 | #N/A | #N/A | 101.2436 | 37.8931 | 33.4976 | #N/A | #N/A | #N/A | #N/A | 35.6954 | 0.16426 | #N/A | #N/A | #N/A | 19.1242 | 2.9077 | 1.6704 | 2.2891 | 1.5758 | 0.13801 | 101.2436 | 0.067327 | -0.10013 | 0.13801 | #N/A | 0.067327 | 3.0809 | 3.8125 | 0.71327 | 2.2962 | #N/A
FL2 | FL | south | 2 |  | #N/A | 24.3692 | 15.4028 | 14.2897 | 4.7692 | 4.0965 | 25.764 | 8.0399 | #N/A | #N/A | 101.2436 | 38.1494 | 33.7312 | #N/A | #N/A | #N/A | #N/A | 35.9403 | 0.16132 | #N/A | #N/A | #N/A | 19.886 | 3.0507 | 1.7501 | 2.4004 | 1.6289 | 0.14385 | 101.2436 | 0.067327 | 0.10665 | 0.14385 | #N/A | 0.067327 | 3.0729 | 4.0965 | 0.77148 | 2.3928 | #N/A
FL3 | FL | south | 3 |  | #N/A | 26.22 | 18.1015 | 16.6609 | 4.7692 | 4.3898 | 25.764 | 8.8462 | #N/A | #N/A | 101.2436 | 39.1874 | 35.1588 | #N/A | #N/A | #N/A | #N/A | 37.1731 | 0.1472 | #N/A | #N/A | #N/A | 22.1608 | 3.4054 | 2.0772 | 2.7413 | 1.8965 | 0.16253 | 101.2436 | 0.067327 | 0.31846 | 0.16253 | #N/A | 0.067327 | 3.0492 | 4.3898 | 0.84482 | 2.4925 | #N/A
FL4 | FL | south | 4 |  | #N/A | 27.643 | 19.2907 | 17.4008 | 4.7692 | 4.4886 | 25.764 | 9.7347 | #N/A | #N/A | 101.2436 | 39.9797 | 35.6446 | #N/A | #N/A | #N/A | #N/A | 37.8121 | 0.14263 | #N/A | #N/A | #N/A | 23.4668 | 3.7021 | 2.2376 | 2.9698 | 1.9875 | 0.17415 | 101.2436 | 0.067327 | 0.18285 | 0.17415 | #N/A | 0.067327 | 3.0358 | 4.4886 | 0.98232 | 2.5261 | #N/A
FL5 | FL | south | 5 |  | #N/A | 30.0872 | 22.5085 | 20.0963 | 4.7692 | 3.7244 | 25.764 | 10.0051 | #N/A | #N/A | 101.2436 | 41.3269 | 37.3845 | #N/A | #N/A | #N/A | #N/A | 39.3557 | 0.12528 | #N/A | #N/A | #N/A | 26.2978 | 4.2643 | 2.727 | 3.4957 | 2.3523 | 0.20177 | 101.2436 | 0.067327 | 0.39634 | 0.20177 | #N/A | 0.067327 | 3.007 | 3.7244 | 1.1434 | 2.2663 | #N/A
FL6 | FL | south | 6 |  | #N/A | 31.1257 | 24.2151 | 22.9349 | 4.7692 | 3.2271 | 25.764 | 7.9655 | #N/A | #N/A | 101.2436 | 41.8751 | 38.1494 | #N/A | #N/A | #N/A | #N/A | 40.0123 | 0.1058 | #N/A | #N/A | #N/A | 27.6704 | 4.5248 | 3.0227 | 3.7738 | 2.7984 | 0.21643 | 101.2436 | 0.067327 | 0.19216 | 0.21643 | #N/A | 0.067327 | 2.9933 | 3.2271 | 0.97535 | 2.0972 | #N/A
FL7 | FL | south | 7 |  | #N/A | 32.1279 | 25.1149 | 23.7739 | 4.7692 | 3.0076 | 25.764 | 9.4385 | #N/A | #N/A | 101.2436 | 42.4288 | 38.6658 | #N/A | #N/A | #N/A | #N/A | 40.5473 | 0.0998 | #N/A | #N/A | #N/A | 28.6214 | 4.7893 | 3.1895 | 3.9894 | 2.9437 | 0.2271 | 101.2436 | 0.067327 | 0.13314 | 0.2271 | #N/A | 0.067327 | 2.9839 | 3.0076 | 1.0457 | 2.0226 | #N/A
FL8 | FL | south | 8 |  | #N/A | 32.0351 | 24.9318 | 23.575 | 4.7692 | 3.1123 | 25.764 | 8.4436 | #N/A | #N/A | 101.2436 | 42.4288 | 38.4069 | #N/A | #N/A | #N/A | #N/A | 40.4179 | 0.10123 | #N/A | #N/A | #N/A | 28.4835 | 4.7642 | 3.1549 | 3.9596 | 2.9086 | 0.22553 | 101.2436 | 0.067327 | -0.019313 | 0.22553 | #N/A | 0.067327 | 2.9852 | 3.1123 | 1.0509 | 2.0582 | #N/A
FL9 | FL | south | 9 |  | #N/A | 31.0284 | 24.378 | 23.2353 | 4.7692 | 3.2118 | 25.764 | 7.313 | #N/A | #N/A | 101.2436 | 41.8751 | 38.1494 | #N/A | #N/A | #N/A | #N/A | 40.0123 | 0.10367 | #N/A | #N/A | #N/A | 27.7032 | 4.4999 | 3.0523 | 3.7761 | 2.8497 | 0.21679 | 101.2436 | 0.067327 | -0.10924 | 0.21679 | #N/A | 0.067327 | 2.993 | 3.2118 | 0.92641 | 2.092 | #N/A
FL10 | FL | south | 10 |  | #N/A | 29.4008 | 22.3377 | 20.7689 | 4.7692 | 3.6905 | 25.764 | 8.1179 | #N/A | #N/A | 101.2436 | 40.784 | 37.1321 | #N/A | #N/A | #N/A | #N/A | 38.9581 | 0.12078 | #N/A | #N/A | #N/A | 25.8692 | 4.0994 | 2.6988 | 3.3991 | 2.4519 | 0.19736 | 101.2436 | 0.067327 | -0.25675 | 0.19736 | #N/A | 0.067327 | 3.0114 | 3.6905 | 0.94719 | 2.2548 | #N/A
FL11 | FL | south | 11 |  | #N/A | 26.9451 | 19.0634 | 17.8621 | 4.7692 | 3.9689 | 25.764 | 7.5146 | #N/A | #N/A | 101.2436 | 39.4502 | 35.6446 | #N/A | #N/A | #N/A | #N/A | 37.5474 | 0.13974 | #N/A | #N/A | #N/A | 23.0042 | 3.5539 | 2.2061 | 2.88 | 2.0462 | 0.16996 | 101.2436 | 0.067327 | -0.4011 | 0.16996 | #N/A | 0.067327 | 3.0405 | 3.9689 | 0.83383 | 2.3494 | #N/A
FL12 | FL | south | 12 |  | #N/A | 24.03 | 15.6489 | 15.0315 | 4.7692 | 3.6462 | 25.764 | 7.1712 | #N/A | #N/A | 101.2436 | 38.1494 | 33.9661 | #N/A | #N/A | #N/A | #N/A | 36.0577 | 0.15699 | #N/A | #N/A | #N/A | 19.8395 | 2.9893 | 1.7779 | 2.3836 | 1.7088 | 0.14349 | 101.2436 | 0.067327 | -0.44307 | 0.14349 | #N/A | 0.067327 | 3.0734 | 3.6462 | 0.67479 | 2.2397 | #N/A
GA1 | GA | none | 1 |  | 1.9304 | 13.1888 | 1.6744 | 1.419 | 125.9474 | 3.0755 | 32.5456 | 6.0105 | 19.9 | 10.1 | 99.8201 | 32.8039 | 27.8376 | 10.8963 | 14.9751 | 0.72762 | 8.3901 | 30.3208 | 0.22482 | 0.63229 | 4.3102 | 4.0799 | 7.4316 | 1.5164 | 0.68937 | 1.1029 | 0.67683 | 0.070607 | 99.8201 | 0.06638 | -0.061075 | 0.070607 | 4.141 | 0.06638 | 3.2093 | 3.0755 | 0.42603 | 2.0457 | 1.9304
GA2 | GA | none | 2 |  | 2.6081 | 16.5035 | 4.1117 | 3.7461 | 125.9474 | 3.4295 | 32.5456 | 6.4172 | 24.8 | 10.9 | 99.8201 | 34.4394 | 28.8656 | 13.5002 | 18.6625 | 0.72339 | 10.3952 | 31.6525 | 0.21487 | 0.62658 | 4.2615 | 6.1337 | 10.3076 | 1.8776 | 0.81968 | 1.3486 | 0.79884 | 0.083786 | 99.8201 | 0.06638 | 0.40264 | 0.083786 | 5.7311 | 0.06638 | 3.1768 | 3.4295 | 0.54979 | 2.166 | 2.6081
GA3 | GA | none | 3 |  | 3.4863 | 19.2286 | 6.9126 | 5.641 | 125.9474 | 3.5477 | 32.5456 | 7.1421 | 30.7 | 11.8 | 99.8201 | 35.6446 | 29.9219 | 16.9658 | 23.1023 | 0.73438 | 13.0637 | 32.7832 | 0.20629 | 0.64141 | 4.3378 | 8.7259 | 13.0706 | 2.2289 | 0.99586 | 1.6124 | 0.91212 | 0.098369 | 99.8201 | 0.06638 | 0.38682 | 0.098369 | 8.339 | 0.06638 | 3.1461 | 3.5477 | 0.70028 | 2.2062 | 3.4863
GA4 | GA | none | 4 |  | 4.4155 | 24.0653 | 11.0773 | 10.3669 | 125.9474 | 3.2568 | 32.5456 | 8.2595 | 36.5 | 12.8 | 99.8201 | 38.1494 | 31.8959 | 20.9013 | 27.4669 | 0.76096 | 16.094 | 35.0227 | 0.18295 | 0.6773 | 4.3396 | 11.7544 | 17.5713 | 2.9956 | 1.3195 | 2.1576 | 1.2585 | 0.12674 | 99.8201 | 0.06638 | 0.6301 | 0.12674 | 11.1243 | 0.06638 | 3.0973 | 3.2568 | 0.89908 | 2.1073 | 4.4155
GA5 | GA | none | 5 |  | 5.0947 | 28.3949 | 16.6405 | 16.0257 | 125.9474 | 2.8192 | 32.5456 | 9.0754 | 40 | 13.6 | 99.8201 | 40.2465 | 34.4394 | 23.3462 | 30.1008 | 0.7756 | 17.9766 | 37.343 | 0.15106 | 0.69706 | 3.9322 | 14.0444 | 22.5177 | 3.8677 | 1.894 | 2.8809 | 1.8213 | 0.16564 | 99.8201 | 0.06638 | 0.6925 | 0.16564 | 13.3519 | 0.06638 | 3.0455 | 2.8192 | 1.0596 | 1.9585 | 5.0947
GA6 | GA | none | 6 |  | 5.2528 | 30.8523 | 20.4412 | 19.9168 | 125.9474 | 2.3739 | 32.5456 | 8.7623 | 41.4 | 14.1 | 99.8201 | 41.6003 | 36.1354 | 23.2137 | 31.1543 | 0.74512 | 17.8746 | 38.8678 | 0.12647 | 0.65591 | 3.2242 | 14.6503 | 25.6467 | 4.4549 | 2.4029 | 3.4289 | 2.3263 | 0.19511 | 99.8201 | 0.06638 | 0.43806 | 0.19511 | 14.2123 | 0.06638 | 3.0136 | 2.3739 | 1.1027 | 1.8071 | 5.2528
GA7 | GA | none | 7 |  | 5.373 | 32.2233 | 22.2942 | 21.6218 | 125.9474 | 2.2885 | 32.5456 | 8.6333 | 40.7 | 13.9 | 99.8201 | 42.4288 | 37.1321 | 22.8144 | 30.6275 | 0.7449 | 17.5671 | 39.7805 | 0.11497 | 0.65562 | 2.9985 | 14.5686 | 27.2588 | 4.8151 | 2.6917 | 3.7534 | 2.5836 | 0.21194 | 99.8201 | 0.06638 | 0.22569 | 0.21194 | 14.3429 | 0.06638 | 2.9974 | 2.2885 | 1.1698 | 1.7781 | 5.373
GA8 | GA | none | 8 |  | 5.2068 | 31.6223 | 21.7611 | 21.1598 | 125.9474 | 2.4659 | 32.5456 | 8.7105 | 37.9 | 13.2 | 99.8201 | 42.1513 | 36.881 | 21.9799 | 28.5205 | 0.77067 | 16.9245 | 39.5162 | 0.11813 | 0.69041 | 3.2229 | 13.7016 | 26.6917 | 4.6542 | 2.6057 | 3.6299 | 2.5115 | 0.20589 | 99.8201 | 0.06638 | -0.079395 | 0.20589 | 13.781 | 0.06638 | 3.0031 | 2.4659 | 1.1184 | 1.8384 | 5.2068
GA9 | GA | none | 9 |  | 4.2337 | 29.2789 | 19.2987 | 19.0741 | 125.9474 | 2.5247 | 32.5456 | 7.2051 | 32.8 | 12.2 | 99.8201 | 40.784 | 35.6446 | 17.8855 | 24.6826 | 0.72462 | 13.7719 | 38.2143 | 0.13199 | 0.62824 | 3.1688 | 10.6031 | 24.2888 | 4.0707 | 2.2387 | 3.1547 | 2.2076 | 0.18182 | 99.8201 | 0.06638 | -0.3364 | 0.18182 | 10.9395 | 0.06638 | 3.0274 | 2.5247 | 0.94712 | 1.8584 | 4.2337
GA10 | GA | none | 10 |  | 3.5756 | 24.274 | 11.8646 | 11.725 | 125.9474 | 2.6366 | 32.5456 | 7.986 | 26.6 | 11.2 | 99.8201 | 38.1494 | 32.1211 | 16.1333 | 20.017 | 0.80598 | 12.4227 | 35.1353 | 0.1757 | 0.73807 | 4.5562 | 7.8664 | 18.0693 | 3.0334 | 1.3901 | 2.2117 | 1.3773 | 0.13027 | 99.8201 | 0.06638 | -0.87074 | 0.13027 | 8.7372 | 0.06638 | 3.092 | 2.6366 | 0.83439 | 1.8964 | 3.5756
GA11 | GA | none | 11 |  | 2.4427 | 18.8871 | 6.9764 | 7.2601 | 125.9474 | 2.8049 | 32.5456 | 6.2269 | 21.1 | 10.3 | 99.8201 | 35.401 | 29.9219 | 11.653 | 15.8781 | 0.7339 | 8.9728 | 32.6615 | 0.19861 | 0.64077 | 4.1567 | 4.8161 | 12.9318 | 2.182 | 1.0002 | 1.5911 | 1.0199 | 0.097587 | 99.8201 | 0.06638 | -0.71926 | 0.097587 | 5.5354 | 0.06638 | 3.1476 | 2.8049 | 0.57121 | 1.9537 | 2.4427
GA12 | GA | none | 12 |  | 1.8913 | 13.6122 | 2.1234 | 2.1091 | 125.9474 | 2.9009 | 32.5456 | 5.8353 | 18.5 | 9.9 | 99.8201 | 33.0339 | 28.0409 | 10.0772 | 13.9216 | 0.72385 | 7.7594 | 30.5374 | 0.22194 | 0.6272 | 4.2508 | 3.5087 | 7.8678 | 1.5588 | 0.7119 | 1.1354 | 0.71117 | 0.072484 | 99.8201 | 0.06638 | -0.70895 | 0.072484 | 4.2176 | 0.06638 | 3.2044 | 2.9009 | 0.42419 | 1.9863 | 1.8913
IA1 | IA | none | 1 |  | 0.73935 | -1.6943 | -10.2563 | -9.8307 | 320.2051 | 4.3711 | 41.9538 | 4.2564 | 14.4 | 9.4 | 97.5718 | 26.4447 | 23.2798 | 6.8602 | 10.8922 | 0.62983 | 5.2824 | 24.8623 | 0.26466 | 0.50027 | 3.2918 | 1.9905 | -5.9753 | 0.53947 | 0.27995 | 0.40971 | 0.28957 | 0.029943 | 97.5718 | 0.064885 | -0.18357 | 0.029943 | 2.1741 | 0.064885 | 3.3705 | 4.3711 | 0.12014 | 2.4862 | 0.73935
IA2 | IA | none | 2 |  | 0.92316 | 0.35204 | -8.8602 | -7.9106 | 320.2051 | 4.3874 | 41.9538 | 5.1719 | 20.1 | 10.45 | 97.5718 | 27.2341 | 23.8165 | 9.9989 | 15.2037 | 0.65766 | 7.6992 | 25.5253 | 0.25876 | 0.53784 | 3.5525 | 4.1467 | -4.2541 | 0.62663 | 0.3126 | 0.46962 | 0.33671 | 0.033626 | 97.5718 | 0.064885 | 0.24097 | 0.033626 | 3.9057 | 0.064885 | 3.3489 | 4.3874 | 0.13291 | 2.4917 | 0.92316
IA3 | IA | none | 3 |  | 1.9643 | 9.3349 | -1.2988 | -1.2673 | 320.2051 | 4.9264 | 41.9538 | 6.5427 | 26.75 | 11.7 | 97.5718 | 31.0069 | 26.6404 | 14.1669 | 20.2338 | 0.70016 | 10.9085 | 28.8237 | 0.23554 | 0.59522 | 4.041 | 6.8675 | 4.018 | 1.1743 | 0.55542 | 0.86486 | 0.55671 | 0.057303 | 97.5718 | 0.064885 | 1.1581 | 0.057303 | 5.7094 | 0.064885 | 3.2489 | 4.9264 | 0.30815 | 2.675 | 1.9643
IA4 | IA | none | 4 |  | 3.2237 | 16.3985 | 5.1835 | 4.8819 | 320.2051 | 5.3595 | 41.9538 | 6.6401 | 34.4 | 13.15 | 97.5718 | 34.2021 | 29.2847 | 17.2852 | 26.0203 | 0.6643 | 13.3096 | 31.7434 | 0.20978 | 0.5468 | 3.6412 | 9.6684 | 10.791 | 1.8651 | 0.88355 | 1.3743 | 0.86515 | 0.086195 | 97.5718 | 0.064885 | 0.94821 | 0.086195 | 8.7201 | 0.064885 | 3.1713 | 5.3595 | 0.50917 | 2.8222 | 3.2237
IA5 | IA | none | 5 |  | 4.0637 | 20.8553 | 9.9615 | 9.5744 | 320.2051 | 4.7268 | 41.9538 | 7.4239 | 39.6 | 14.3 | 97.5718 | 36.3826 | 31.2274 | 20.1793 | 29.9536 | 0.67368 | 15.5381 | 33.805 | 0.18706 | 0.55947 | 3.5379 | 12.0002 | 15.4084 | 2.465 | 1.2248 | 1.8449 | 1.1934 | 0.11234 | 97.5718 | 0.064885 | 0.64644 | 0.11234 | 11.3537 | 0.064885 | 3.1206 | 4.7268 | 0.65151 | 2.6071 | 4.0637
IA6 | IA | none | 6 |  | 4.9796 | 26.6903 | 16.0748 | 15.5925 | 320.2051 | 3.8968 | 41.9538 | 8.7162 | 41.9 | 14.9 | 97.5718 | 39.4502 | 34.2021 | 22.7303 | 31.6933 | 0.7172 | 17.5023 | 36.8262 | 0.15366 | 0.61821 | 3.4984 | 14.004 | 21.3825 | 3.5011 | 1.827 | 2.664 | 1.7715 | 0.15592 | 97.5718 | 0.064885 | 0.83638 | 0.15592 | 13.1676 | 0.064885 | 3.0572 | 3.8968 | 0.89254 | 2.3249 | 4.9796
IA7 | IA | none | 7 |  | 5.0625 | 28.5069 | 17.8821 | 18.3201 | 320.2051 | 3.131 | 41.9538 | 9.7496 | 40.8 | 14.7 | 97.5718 | 40.5146 | 34.9178 | 23.73 | 30.8613 | 0.76893 | 18.2721 | 37.7162 | 0.13684 | 0.68805 | 3.551 | 14.7212 | 23.1945 | 3.8929 | 2.0487 | 2.9708 | 2.1059 | 0.17167 | 97.5718 | 0.064885 | 0.25368 | 0.17167 | 14.4675 | 0.064885 | 3.0385 | 3.131 | 0.86494 | 2.0645 | 5.0625
IA8 | IA | none | 8 |  | 4.5438 | 28.2542 | 17.4827 | 18.1825 | 320.2051 | 2.8658 | 41.9538 | 8.9615 | 36.5 | 13.65 | 97.5718 | 40.2465 | 34.678 | 21.1065 | 27.6087 | 0.76449 | 16.252 | 37.4622 | 0.13771 | 0.68206 | 3.5187 | 12.7333 | 22.8685 | 3.8362 | 1.9978 | 2.917 | 2.0878 | 0.16874 | 97.5718 | 0.064885 | -0.04565 | 0.16874 | 12.779 | 0.064885 | 3.0419 | 2.8658 | 0.82923 | 1.9744 | 4.5438
IA9 | IA | none | 9 |  | 3.9063 | 25.6149 | 12.5954 | 12.9928 | 320.2051 | 3.1976 | 41.9538 | 8.2891 | 28.1 | 12.25 | 97.5718 | 38.926 | 32.5751 | 16.5321 | 21.255 | 0.7778 | 12.7297 | 35.7505 | 0.1687 | 0.70003 | 4.2221 | 8.5077 | 19.1051 | 3.2857 | 1.4586 | 2.3721 | 1.4971 | 0.13787 | 97.5718 | 0.064885 | -0.52687 | 0.13787 | 9.0345 | 0.064885 | 3.0811 | 3.1976 | 0.87506 | 2.0872 | 3.9063
IA10 | IA | none | 10 |  | 2.8762 | 17.3244 | 5.3415 | 4.9328 | 320.2051 | 4.1902 | 41.9538 | 6.1239 | 21.95 | 10.85 | 97.5718 | 34.678 | 29.2847 | 11.682 | 16.6031 | 0.7036 | 8.9951 | 31.9814 | 0.20955 | 0.59987 | 4.0201 | 4.975 | 11.3329 | 1.9779 | 0.89332 | 1.4356 | 0.86823 | 0.088966 | 97.5718 | 0.064885 | -1.0881 | 0.088966 | 6.0631 | 0.064885 | 3.1653 | 4.1902 | 0.56739 | 2.4247 | 2.8762
IA11 | IA | none | 11 |  | 1.4451 | 7.204 | -2.1777 | -2.1693 | 320.2051 | 4.4756 | 41.9538 | 4.6437 | 15.7 | 9.65 | 97.5718 | 30.1366 | 26.2501 | 7.7025 | 11.8755 | 0.6486 | 5.9309 | 28.1933 | 0.23896 | 0.52561 | 3.5411 | 2.3898 | 2.5131 | 1.016 | 0.52051 | 0.76825 | 0.52084 | 0.052158 | 97.5718 | 0.064885 | -1.2348 | 0.052158 | 3.6245 | 0.064885 | 3.2666 | 4.4756 | 0.24741 | 2.5217 | 1.4451
IA12 | IA | none | 12 |  | 0.75591 | -0.6177 | -8.7104 | -8.1547 | 320.2051 | 4.3144 | 41.9538 | 4.0157 | 13 | 9.1 | 97.5718 | 26.8372 | 23.8165 | 6.1184 | 9.8333 | 0.62221 | 4.7111 | 25.3269 | 0.25953 | 0.48999 | 3.2207 | 1.4904 | -4.6641 | 0.58388 | 0.3163 | 0.45009 | 0.33036 | 0.032715 | 97.5718 | 0.064885 | -1.0048 | 0.032715 | 2.4952 | 0.064885 | 3.354 | 4.3144 | 0.11973 | 2.4669 | 0.75591
ID1 | ID | none | 1 |  | 0.71345 | 3.278 | -3.4213 | -3.3572 | 699.6 | 3.4597 | 44.8874 | 3.8 | 12.5 | 9.1 | 93.2991 | 28.451 | 25.8641 | 5.7349 | 9.5499 | 0.60052 | 4.4159 | 27.1576 | 0.24334 | 0.4607 | 3.0445 | 1.3714 | -0.071667 | 0.77285 | 0.47444 | 0.62364 | 0.47672 | 0.044246 | 93.2991 | 0.062044 | 0.047005 | 0.044246 | 1.3244 | 0.062044 | 3.2976 | 3.4597 | 0.14692 | 2.1763 | 0.71345
ID2 | ID | none | 2 |  | 1.1431 | 5.7822 | -2.9993 | -2.973 | 699.6 | 3.1588 | 44.8874 | 6.3704 | 18 | 10.3 | 93.2991 | 29.496 | 26.0566 | 10.0663 | 13.7519 | 0.732 | 7.7511 | 27.7763 | 0.24194 | 0.6382 | 4.2888 | 3.4623 | 1.3915 | 0.9211 | 0.48965 | 0.70538 | 0.49061 | 0.048587 | 93.2991 | 0.062044 | 0.20484 | 0.048587 | 3.2575 | 0.062044 | 3.28 | 3.1588 | 0.21476 | 2.074 | 1.1431
ID3 | ID | none | 3 |  | 2.3379 | 10.9173 | 0.364 | -1.729 | 699.6 | 3.7643 | 44.8874 | 7.78 | 25.3 | 11.6 | 93.2991 | 31.6719 | 27.2341 | 14.8092 | 19.329 | 0.76617 | 11.4031 | 29.453 | 0.2373 | 0.68432 | 4.783 | 6.6201 | 5.6407 | 1.3055 | 0.62717 | 0.96634 | 0.53808 | 0.063331 | 93.2991 | 0.062044 | 0.59489 | 0.063331 | 6.0253 | 0.062044 | 3.23 | 3.7643 | 0.42826 | 2.2799 | 2.3379
ID4 | ID | none | 4 |  | 3.5622 | 16.0931 | 3.1634 | 0.87796 | 699.6 | 3.6747 | 44.8874 | 8.6414 | 33.5 | 13.2 | 93.2991 | 34.2021 | 28.451 | 19.3404 | 25.5937 | 0.75567 | 14.8921 | 31.3266 | 0.22705 | 0.67015 | 4.7665 | 10.1256 | 9.6283 | 1.8291 | 0.7666 | 1.2979 | 0.65095 | 0.080497 | 93.2991 | 0.062044 | 0.55827 | 0.080497 | 9.5673 | 0.062044 | 3.1844 | 3.6747 | 0.64692 | 2.2494 | 3.5622
ID5 | ID | none | 5 |  | 4.7813 | 19.812 | 6.3507 | 2.5599 | 699.6 | 3.675 | 44.8874 | 9.7333 | 39.3 | 14.6 | 93.2991 | 35.8893 | 29.7084 | 22.925 | 30.0249 | 0.76353 | 17.6522 | 32.7988 | 0.22002 | 0.68077 | 4.9128 | 12.7395 | 13.0813 | 2.3112 | 0.95806 | 1.6346 | 0.73442 | 0.098429 | 93.2991 | 0.062044 | 0.48343 | 0.098429 | 12.2561 | 0.062044 | 3.146 | 3.675 | 0.90021 | 2.2495 | 4.7813
ID6 | ID | none | 6 |  | 6.458 | 26.5324 | 11.2476 | 5.4356 | 699.6 | 3.3659 | 44.8874 | 11.6483 | 41.9 | 15.3 | 93.2991 | 39.4502 | 31.8959 | 26.4248 | 32.0113 | 0.82548 | 20.3471 | 35.6731 | 0.20724 | 0.7644 | 5.6512 | 14.6958 | 18.89 | 3.4687 | 1.3345 | 2.4016 | 0.89919 | 0.13626 | 93.2991 | 0.062044 | 0.81321 | 0.13626 | 13.8826 | 0.062044 | 3.0834 | 3.3659 | 1.5024 | 2.1444 | 6.458
ID7 | ID | none | 7 |  | 7.6434 | 32.002 | 14.542 | 6.1521 | 699.6 | 3.0285 | 44.8874 | 12.8467 | 40.7 | 15 | 93.2991 | 42.4288 | 33.4976 | 27.6036 | 31.0945 | 0.88773 | 21.2548 | 37.9632 | 0.2039 | 0.84844 | 6.5677 | 14.6871 | 23.272 | 4.7553 | 1.6557 | 3.2055 | 0.945 | 0.17237 | 93.2991 | 0.062044 | 0.61348 | 0.17237 | 14.0736 | 0.062044 | 3.0377 | 3.0285 | 2.2605 | 2.0297 | 7.6434
ID8 | ID | none | 8 |  | 10.6013 | 30.8093 | 12.9333 | 5.2741 | 699.6 | 2.9863 | 44.8874 | 11.98 | 65.9 | 13.8 | 93.2991 | 41.6003 | 32.5751 | 45.0794 | 50.3471 | 0.89537 | 34.7112 | 37.0877 | 0.20799 | 0.85875 | 6.6243 | 28.0869 | 21.8713 | 4.4441 | 1.4913 | 2.9677 | 0.88914 | 0.16004 | 93.2991 | 0.062044 | -0.19609 | 0.16004 | 28.283 | 0.062044 | 3.0522 | 2.9863 | 2.0785 | 2.0154 | 10.6013
ID9 | ID | none | 9 |  | 4.679 | 23.6862 | 8.6903 | 3.4582 | 699.6 | 2.9089 | 44.8874 | 9.4414 | 28.4 | 12.3 | 93.2991 | 37.8931 | 30.7876 | 17.9998 | 21.6974 | 0.82958 | 13.8598 | 34.3404 | 0.21614 | 0.76994 | 5.7146 | 8.1452 | 16.1883 | 2.9282 | 1.1243 | 2.0262 | 0.78277 | 0.11736 | 93.2991 | 0.062044 | -0.79563 | 0.11736 | 8.9408 | 0.062044 | 3.1122 | 2.9089 | 1.2435 | 1.989 | 4.679
ID10 | ID | none | 10 |  | 2.554 | 16.226 | 3.3473 | 1.485 | 699.6 | 2.6889 | 44.8874 | 7.6933 | 20.3 | 10.7 | 93.2991 | 34.2021 | 28.451 | 12.3729 | 15.509 | 0.79779 | 9.5271 | 31.3266 | 0.22455 | 0.72701 | 5.114 | 4.4131 | 9.7867 | 1.8447 | 0.77665 | 1.3107 | 0.68005 | 0.081254 | 93.2991 | 0.062044 | -0.89623 | 0.081254 | 5.3093 | 0.062044 | 3.1826 | 2.6889 | 0.63062 | 1.9142 | 2.554
ID11 | ID | none | 11 |  | 1.3063 | 8.6883 | -0.5869 | -1.2598 | 699.6 | 2.9754 | 44.8874 | 4.5793 | 13.9 | 9.4 | 93.2991 | 30.7876 | 26.8372 | 6.8608 | 10.6195 | 0.64605 | 5.2828 | 28.8124 | 0.23551 | 0.52217 | 3.5433 | 1.7395 | 4.0507 | 1.1241 | 0.5852 | 0.85465 | 0.55702 | 0.057419 | 93.2991 | 0.062044 | -0.80304 | 0.057419 | 2.5425 | 0.062044 | 3.2485 | 2.9754 | 0.29764 | 2.0116 | 1.3063
ID12 | ID | none | 12 |  | 0.70926 | 2.8768 | -3.6916 | -3.9422 | 699.6 | 3.0516 | 44.8874 | 3.9355 | 11.1 | 8.7 | 93.2991 | 28.2454 | 25.6727 | 5.2856 | 8.4803 | 0.62328 | 4.0699 | 26.9591 | 0.24544 | 0.49142 | 3.2516 | 0.81829 | -0.40742 | 0.75116 | 0.46492 | 0.60804 | 0.45624 | 0.043298 | 93.2991 | 0.062044 | -0.62414 | 0.043298 | 1.4424 | 0.062044 | 3.3016 | 3.0516 | 0.1518 | 2.0375 | 0.70926
ID1 | ID | none | 1 |  | 0.7039 | 1.4029 | -7.0521 | -6.1733 | 1407 | 3.3516 | 43.1168 | 3.6833 | 13.15 | 9.2 | 85.7373 | 27.6353 | 24.3624 | 5.9199 | 10.2325 | 0.57853 | 4.5583 | 25.9988 | 0.25312 | 0.43102 | 2.8365 | 1.7218 | -2.8246 | 0.67605 | 0.3599 | 0.51797 | 0.3851 | 0.036976 | 85.7373 | 0.057015 | -0.088373 | 0.036976 | 1.8102 | 0.057015 | 3.3312 | 3.3516 | 0.13288 | 2.1395 | 0.7039
ID2 | ID | none | 2 |  | 1.0701 | 3.3792 | -6.4755 | -5.7616 | 1407 | 3.2206 | 43.1168 | 5.9074 | 18.9 | 10.35 | 85.7373 | 28.451 | 24.7315 | 10.1187 | 14.7068 | 0.68803 | 7.7914 | 26.5913 | 0.25174 | 0.57884 | 3.8748 | 3.9166 | -1.5481 | 0.7784 | 0.37626 | 0.57733 | 0.39743 | 0.040208 | 85.7373 | 0.057015 | 0.1787 | 0.040208 | 3.7379 | 0.057015 | 3.3155 | 3.2206 | 0.1799 | 2.095 | 1.0701
ID3 | ID | none | 3 |  | 1.9928 | 8.5013 | -2.4596 | -2.9762 | 1407 | 3.7128 | 43.1168 | 8.2708 | 25.8 | 11.65 | 85.7373 | 30.7876 | 26.2501 | 15.6083 | 20.076 | 0.77746 | 12.0184 | 28.5188 | 0.24195 | 0.69957 | 4.8271 | 7.1912 | 3.0208 | 1.1099 | 0.50974 | 0.80984 | 0.4905 | 0.053848 | 85.7373 | 0.057015 | 0.63966 | 0.053848 | 6.5516 | 0.057015 | 3.2606 | 3.7128 | 0.31935 | 2.2623 | 1.9928
ID4 | ID | none | 4 |  | 3.3193 | 13.7474 | 0.35647 | -1.6683 | 1407 | 4.1237 | 43.1168 | 7.6121 | 33.8 | 13.2 | 85.7373 | 33.0339 | 27.2341 | 18.1958 | 26.3011 | 0.69182 | 14.0107 | 30.134 | 0.23707 | 0.58396 | 4.1718 | 9.8389 | 7.0519 | 1.5726 | 0.62683 | 1.0997 | 0.5405 | 0.069007 | 85.7373 | 0.057015 | 0.56435 | 0.069007 | 9.2746 | 0.057015 | 3.2137 | 4.1237 | 0.55921 | 2.4021 | 3.3193
ID5 | ID | none | 5 |  | 4.9145 | 19.0421 | 4.4283 | 0.76667 | 1407 | 4.0615 | 43.1168 | 10.625 | 39.4 | 14.5 | 85.7373 | 35.6446 | 28.8656 | 24.2853 | 30.6587 | 0.79212 | 18.6997 | 32.2551 | 0.2275 | 0.71936 | 5.2787 | 13.421 | 11.7352 | 2.2032 | 0.83811 | 1.5206 | 0.64573 | 0.091071 | 85.7373 | 0.057015 | 0.65566 | 0.091071 | 12.7654 | 0.057015 | 3.1608 | 4.0615 | 0.87491 | 2.3809 | 4.9145
ID6 | ID | none | 6 |  | 6.3046 | 25.1987 | 8.3513 | 4.4379 | 1407 | 3.7735 | 43.1168 | 11.7112 | 41.9 | 15.15 | 85.7373 | 38.6658 | 30.5694 | 26.6697 | 32.6041 | 0.81799 | 20.5357 | 34.6176 | 0.21179 | 0.75428 | 5.5301 | 15.0055 | 16.775 | 3.2055 | 1.0987 | 2.1521 | 0.83867 | 0.12127 | 85.7373 | 0.057015 | 0.70557 | 0.12127 | 14.3 | 0.057015 | 3.1059 | 3.7735 | 1.3134 | 2.283 | 6.3046
ID7 | ID | none | 7 |  | 7.7555 | 31.5733 | 11.9675 | 6.2663 | 1407 | 3.5905 | 43.1168 | 12.5792 | 40.75 | 14.9 | 85.7373 | 42.1513 | 32.1211 | 27.3889 | 31.7092 | 0.86375 | 21.0894 | 37.1362 | 0.20337 | 0.81606 | 6.1631 | 14.9263 | 21.7704 | 4.6413 | 1.3996 | 3.0204 | 0.95249 | 0.15919 | 85.7373 | 0.057015 | 0.69936 | 0.15919 | 14.227 | 0.057015 | 3.0532 | 3.5905 | 2.068 | 2.2208 | 7.7555
ID8 | ID | none | 8 |  | 8.8718 | 30.2233 | 11.0412 | 4.4036 | 1407 | 3.4664 | 43.1168 | 11.5792 | 51.1 | 13.75 | 85.7373 | 41.3269 | 31.8959 | 34.2912 | 39.763 | 0.86239 | 26.4042 | 36.6114 | 0.21194 | 0.81423 | 6.318 | 20.0862 | 20.6323 | 4.2977 | 1.3163 | 2.807 | 0.83665 | 0.14977 | 85.7373 | 0.057015 | -0.15934 | 0.14977 | 20.2455 | 0.057015 | 3.0651 | 3.4664 | 1.9704 | 2.1786 | 8.8718
ID9 | ID | none | 9 |  | 4.8348 | 23.303 | 5.3728 | 1.4838 | 1407 | 3.4294 | 43.1168 | 9.7716 | 27.3 | 12.3 | 85.7373 | 37.6382 | 29.2847 | 17.669 | 21.2432 | 0.83175 | 13.6052 | 33.4615 | 0.22455 | 0.77286 | 5.8072 | 7.798 | 14.3379 | 2.8613 | 0.89528 | 1.8783 | 0.68 | 0.10575 | 85.7373 | 0.057015 | -0.88121 | 0.10575 | 8.6792 | 0.057015 | 3.1322 | 3.4294 | 1.1983 | 2.166 | 4.8348
ID10 | ID | none | 10 |  | 2.7624 | 15.2858 | 0.30083 | -0.92172 | 1407 | 3.2992 | 43.1168 | 7.6458 | 20.85 | 10.75 | 85.7373 | 33.7312 | 27.2341 | 12.6272 | 16.2242 | 0.77829 | 9.7229 | 30.4826 | 0.23421 | 0.70069 | 5.0024 | 4.7205 | 7.7933 | 1.737 | 0.6243 | 1.1806 | 0.57102 | 0.07216 | 85.7373 | 0.057015 | -0.91624 | 0.07216 | 5.6367 | 0.057015 | 3.2052 | 3.2992 | 0.60962 | 2.1217 | 2.7624
ID11 | ID | none | 11 |  | 1.1865 | 6.6659 | -4.4543 | -3.4482 | 1407 | 3.1301 | 43.1168 | 5.9612 | 14.5 | 9.5 | 85.7373 | 29.9219 | 25.4823 | 8.1743 | 11.283 | 0.72448 | 6.2942 | 27.7021 | 0.24367 | 0.62805 | 4.2394 | 2.0549 | 1.1058 | 0.97911 | 0.43895 | 0.70903 | 0.47348 | 0.047712 | 85.7373 | 0.057015 | -0.93625 | 0.047712 | 2.9911 | 0.057015 | 3.2834 | 3.1301 | 0.23555 | 2.0642 | 1.1865
ID12 | ID | none | 12 |  | 0.73372 | 1.8109 | -6.1976 | -5.8264 | 1407 | 3.4039 | 43.1168 | 4.1371 | 11.75 | 8.85 | 85.7373 | 27.8376 | 24.7315 | 5.6839 | 9.1431 | 0.62165 | 4.3766 | 26.2845 | 0.25196 | 0.48923 | 3.24 | 1.1366 | -2.1933 | 0.69615 | 0.38438 | 0.54026 | 0.39547 | 0.038545 | 85.7373 | 0.057015 | -0.46188 | 0.038545 | 1.5985 | 0.057015 | 3.3234 | 3.4039 | 0.1448 | 2.1573 | 0.73372
IL1 | IL | none | 1 |  | 0.85092 | 0.55404 | -7.6886 | -7.3928 | 191.7368 | 4.549 | 40.3708 | 4.7193 | 15 | 9.5 | 99.054 | 27.4341 | 24.1794 | 7.4758 | 11.3075 | 0.66113 | 5.7563 | 25.8068 | 0.25711 | 0.54253 | 3.5998 | 2.1565 | -3.5673 | 0.63587 | 0.34257 | 0.48922 | 0.35053 | 0.035202 | 99.054 | 0.065871 | -0.20214 | 0.035202 | 2.3587 | 0.065871 | 3.3404 | 4.549 | 0.13869 | 2.5466 | 0.85092
IL2 | IL | none | 2 |  | 1.19 | 3.5774 | -5.9655 | -5.387 | 191.7368 | 4.8274 | 40.3708 | 5.3158 | 20.4 | 10.5 | 99.054 | 28.6578 | 24.9176 | 10.2639 | 15.3782 | 0.66743 | 7.9032 | 26.7877 | 0.25047 | 0.55103 | 3.6972 | 4.206 | -1.1941 | 0.78939 | 0.39128 | 0.59033 | 0.40896 | 0.041146 | 99.054 | 0.065871 | 0.33225 | 0.041146 | 3.8738 | 0.065871 | 3.3112 | 4.8274 | 0.18137 | 2.6413 | 1.19
IL3 | IL | none | 3 |  | 2.1321 | 10.203 | -0.49 | -0.87256 | 191.7368 | 4.7676 | 40.3708 | 6.0456 | 27.2 | 11.7 | 99.054 | 31.4491 | 27.0351 | 13.8274 | 20.5043 | 0.67436 | 10.6471 | 29.2421 | 0.23402 | 0.56039 | 3.8348 | 6.8122 | 4.8565 | 1.2448 | 0.58936 | 0.91706 | 0.57308 | 0.060353 | 99.054 | 0.065871 | 0.84708 | 0.060353 | 5.9652 | 0.065871 | 3.2391 | 4.7676 | 0.34398 | 2.621 | 2.1321
IL4 | IL | none | 4 |  | 3.1107 | 16.0842 | 5.3468 | 4.8466 | 191.7368 | 4.8436 | 40.3708 | 6.2287 | 34.7 | 13.1 | 99.054 | 34.2021 | 29.2847 | 16.9244 | 26.1581 | 0.64701 | 13.0318 | 31.7434 | 0.20994 | 0.52346 | 3.4885 | 9.5433 | 10.7155 | 1.8281 | 0.89366 | 1.3609 | 0.86301 | 0.085815 | 99.054 | 0.065871 | 0.82026 | 0.085815 | 8.7231 | 0.065871 | 3.1722 | 4.8436 | 0.49786 | 2.6468 | 3.1107
IL5 | IL | none | 5 |  | 4.3642 | 21.9674 | 10.5502 | 9.3425 | 191.7368 | 4.139 | 40.3708 | 7.5684 | 39.7 | 14.2 | 99.054 | 36.881 | 31.6719 | 20.5048 | 29.9272 | 0.68516 | 15.7887 | 34.2765 | 0.18825 | 0.57496 | 3.71 | 12.0787 | 16.2588 | 2.6387 | 1.274 | 1.9563 | 1.1749 | 0.11783 | 99.054 | 0.065871 | 0.77606 | 0.11783 | 11.3027 | 0.065871 | 3.1114 | 4.139 | 0.78143 | 2.4073 | 4.3642
IL6 | IL | none | 6 |  | 5.2985 | 27.6971 | 16.6191 | 15.6385 | 191.7368 | 3.2975 | 40.3708 | 9.6987 | 41.9 | 14.8 | 99.054 | 39.9797 | 34.4394 | 24.2039 | 31.5857 | 0.76629 | 18.637 | 37.2096 | 0.15339 | 0.6845 | 3.9068 | 14.7302 | 22.1581 | 3.7138 | 1.8914 | 2.8026 | 1.7767 | 0.16251 | 99.054 | 0.065871 | 0.8259 | 0.16251 | 13.9043 | 0.065871 | 3.0492 | 3.2975 | 1.0259 | 2.1212 | 5.2985
IL7 | IL | none | 7 |  | 5.4914 | 29.6988 | 18.5647 | 17.9617 | 191.7368 | 3.1317 | 40.3708 | 9.6702 | 40.8 | 14.6 | 99.054 | 41.0547 | 35.401 | 23.7118 | 30.7565 | 0.77095 | 18.258 | 38.2279 | 0.13911 | 0.69079 | 3.6735 | 14.5845 | 24.1318 | 4.1703 | 2.1384 | 3.1544 | 2.059 | 0.18033 | 99.054 | 0.065871 | 0.27631 | 0.18033 | 14.3082 | 0.065871 | 3.029 | 3.1317 | 1.0953 | 2.0648 | 5.4914
IL8 | IL | none | 8 |  | 4.7346 | 28.7254 | 17.7058 | 18.1192 | 191.7368 | 2.9939 | 40.3708 | 8.8561 | 36.7 | 13.6 | 99.054 | 40.5146 | 34.9178 | 21.1243 | 27.6657 | 0.76355 | 16.2657 | 37.7162 | 0.13811 | 0.6808 | 3.5463 | 12.7194 | 23.2156 | 3.9426 | 2.0261 | 2.9843 | 2.0795 | 0.17186 | 99.054 | 0.065871 | -0.12826 | 0.17186 | 12.8476 | 0.065871 | 3.0383 | 2.9939 | 0.90483 | 2.0179 | 4.7346
IL9 | IL | none | 9 |  | 4.0147 | 25.5468 | 13.3564 | 13.4978 | 191.7368 | 3.1759 | 40.3708 | 8.049 | 30 | 12.2 | 99.054 | 38.926 | 32.8039 | 17.3963 | 22.615 | 0.76924 | 13.3952 | 35.8649 | 0.16586 | 0.68847 | 4.0953 | 9.2999 | 19.4516 | 3.2724 | 1.5331 | 2.4027 | 1.5472 | 0.1405 | 99.054 | 0.065871 | -0.52696 | 0.1405 | 9.8268 | 0.065871 | 3.0774 | 3.1759 | 0.8555 | 2.0798 | 4.0147
IL10 | IL | none | 10 |  | 2.8603 | 17.7974 | 6.433 | 5.896 | 191.7368 | 3.9129 | 40.3708 | 6.3965 | 22.5 | 10.9 | 99.054 | 34.9178 | 29.7084 | 12.2269 | 16.9613 | 0.72087 | 9.4147 | 32.3131 | 0.20511 | 0.62317 | 4.1301 | 5.2846 | 12.1152 | 2.0378 | 0.96351 | 1.5007 | 0.9284 | 0.093099 | 99.054 | 0.065871 | -1.0271 | 0.093099 | 6.3117 | 0.065871 | 3.1566 | 3.9129 | 0.57228 | 2.3304 | 2.8603
IL11 | IL | none | 11 |  | 1.74 | 11.1109 | 1.3817 | 1.222 | 191.7368 | 4.3632 | 40.3708 | 4.7368 | 16.3 | 9.7 | 99.054 | 31.8959 | 27.6353 | 8.0549 | 12.2875 | 0.65554 | 6.2023 | 29.7656 | 0.22564 | 0.53498 | 3.593 | 2.6093 | 6.2463 | 1.3224 | 0.67502 | 0.99872 | 0.6673 | 0.065716 | 99.054 | 0.065871 | -0.82165 | 0.065716 | 3.4309 | 0.065871 | 3.223 | 4.3632 | 0.33142 | 2.4835 | 1.74
IL12 | IL | none | 12 |  | 0.9012 | 1.9547 | -6.2015 | -5.7263 | 191.7368 | 4.2592 | 40.3708 | 4.1477 | 13.6 | 9.2 | 99.054 | 27.8376 | 24.7315 | 6.4657 | 10.2522 | 0.63067 | 4.9786 | 26.2845 | 0.25162 | 0.5014 | 3.3161 | 1.6624 | -2.1234 | 0.70336 | 0.38426 | 0.54381 | 0.39851 | 0.038722 | 99.054 | 0.065871 | -1.1718 | 0.038722 | 2.8342 | 0.065871 | 3.3225 | 4.2592 | 0.1453 | 2.4481 | 0.9012
IN1 | IN | none | 1 |  | 0.88291 | 1.802 | -6.5187 | -5.8572 | 216.3 | 4.6447 | 39.86 | 3.9733 | 15.6 | 9.55 | 98.7692 | 27.8376 | 24.5464 | 7.1452 | 11.7675 | 0.6072 | 5.5018 | 26.192 | 0.25206 | 0.46972 | 3.1011 | 2.4007 | -2.3583 | 0.6957 | 0.37501 | 0.53536 | 0.39454 | 0.03813 | 98.7692 | 0.065682 | -0.19443 | 0.03813 | 2.5951 | 0.065682 | 3.3254 | 4.6447 | 0.14082 | 2.5792 | 0.88291
IN2 | IN | none | 2 |  | 1.2199 | 3.6644 | -5.4611 | -5.2342 | 216.3 | 4.765 | 39.86 | 4.0556 | 20.95 | 10.55 | 98.7692 | 28.6578 | 25.1048 | 9.2642 | 15.8031 | 0.58623 | 7.1335 | 26.8813 | 0.24995 | 0.44141 | 2.9658 | 4.1677 | -0.89833 | 0.79425 | 0.40665 | 0.60045 | 0.41374 | 0.041944 | 98.7692 | 0.065682 | 0.2044 | 0.041944 | 3.9633 | 0.065682 | 3.3076 | 4.765 | 0.18671 | 2.6201 | 1.2199
IN3 | IN | none | 3 |  | 2.115 | 10.751 | 0.333 | 0.1829 | 216.3 | 4.6332 | 39.86 | 6.0067 | 27.65 | 11.7 | 98.7692 | 31.6719 | 27.2341 | 14.0101 | 20.8571 | 0.67172 | 10.7878 | 29.453 | 0.22985 | 0.55682 | 3.7696 | 7.0182 | 5.542 | 1.2911 | 0.62576 | 0.95845 | 0.61898 | 0.062949 | 98.7692 | 0.065682 | 0.90165 | 0.062949 | 6.1165 | 0.065682 | 3.2311 | 4.6332 | 0.33947 | 2.5753 | 2.115
IN4 | IN | none | 4 |  | 3.507 | 17.2259 | 5.849 | 4.7741 | 216.3 | 4.7995 | 39.86 | 6.9276 | 34.95 | 13.05 | 98.7692 | 34.678 | 29.496 | 18.0141 | 26.3637 | 0.68329 | 13.8709 | 32.087 | 0.21027 | 0.57244 | 3.8623 | 10.0086 | 11.5374 | 1.9656 | 0.92538 | 1.4455 | 0.85865 | 0.090031 | 98.7692 | 0.065682 | 0.83936 | 0.090031 | 9.1692 | 0.065682 | 3.163 | 4.7995 | 0.58686 | 2.6318 | 3.507
IN5 | IN | none | 5 |  | 4.3802 | 22.5673 | 11.2603 | 10.2009 | 216.3 | 3.7729 | 39.86 | 7.9467 | 39.8 | 14.15 | 98.7692 | 37.3845 | 31.8959 | 21.1259 | 30.0222 | 0.70368 | 16.2669 | 34.6402 | 0.18381 | 0.59996 | 3.8202 | 12.4467 | 16.9138 | 2.7368 | 1.3356 | 2.0362 | 1.2446 | 0.12221 | 98.7692 | 0.065682 | 0.7527 | 0.12221 | 11.694 | 0.065682 | 3.1044 | 3.7729 | 0.79159 | 2.2828 | 4.3802
IN6 | IN | none | 6 |  | 3.9097 | 27.2224 | 16.6624 | 15.4884 | 216.3 | 3.5332 | 39.86 | 8.2793 | 28.35 | 14.7 | 98.7692 | 39.7143 | 34.4394 | 15.0711 | 21.3851 | 0.70475 | 11.6048 | 37.0769 | 0.15428 | 0.60141 | 3.4403 | 8.1645 | 21.9424 | 3.6121 | 1.8967 | 2.7544 | 1.7597 | 0.16065 | 98.7692 | 0.065682 | 0.704 | 0.16065 | 7.4605 | 0.065682 | 3.0514 | 3.5332 | 0.99468 | 2.2013 | 3.9097
IN7 | IN | none | 7 |  | 5.4092 | 29.71 | 18.4913 | 18.2274 | 216.3 | 3.1705 | 39.86 | 9.4567 | 40.8 | 14.5 | 98.7692 | 41.0547 | 35.1588 | 23.5046 | 30.7765 | 0.76372 | 18.0985 | 38.1068 | 0.13743 | 0.68102 | 3.5664 | 14.5321 | 24.1007 | 4.173 | 2.1286 | 3.1508 | 2.0937 | 0.18004 | 98.7692 | 0.065682 | 0.30216 | 0.18004 | 14.23 | 0.065682 | 3.0293 | 3.1705 | 1.0571 | 2.078 | 5.4092
IN8 | IN | none | 8 |  | 4.5863 | 29.082 | 18.1807 | 18.9566 | 216.3 | 2.618 | 39.86 | 8.7133 | 36.85 | 13.55 | 98.7692 | 40.784 | 35.1588 | 21.0607 | 27.7969 | 0.75766 | 16.2167 | 37.9714 | 0.13275 | 0.67285 | 3.3916 | 12.8251 | 23.6313 | 4.0247 | 2.0876 | 3.0561 | 2.1915 | 0.17566 | 98.7692 | 0.065682 | -0.065707 | 0.17566 | 12.8908 | 0.065682 | 3.0341 | 2.618 | 0.86467 | 1.8901 | 4.5863
IN9 | IN | none | 9 |  | 4.0012 | 25.341 | 13.1079 | 13.2726 | 216.3 | 3.0305 | 39.86 | 8.0724 | 30.35 | 12.2 | 98.7692 | 38.6658 | 32.8039 | 17.6284 | 22.8938 | 0.77001 | 13.5739 | 35.7349 | 0.16713 | 0.68951 | 4.118 | 9.4558 | 19.2245 | 3.2327 | 1.5084 | 2.3705 | 1.5247 | 0.13877 | 98.7692 | 0.065682 | -0.61696 | 0.13877 | 10.0728 | 0.065682 | 3.0798 | 3.0305 | 0.84585 | 2.0304 | 4.0012
IN10 | IN | none | 10 |  | 2.7242 | 17.8657 | 6.8367 | 6.6118 | 216.3 | 3.6101 | 39.86 | 6.2167 | 23.05 | 10.95 | 98.7692 | 34.9178 | 29.9219 | 12.3056 | 17.3872 | 0.70774 | 9.4753 | 32.4198 | 0.20173 | 0.60545 | 3.9596 | 5.5157 | 12.3512 | 2.0466 | 0.99068 | 1.5186 | 0.97546 | 0.094378 | 98.7692 | 0.065682 | -0.96226 | 0.094378 | 6.478 | 0.065682 | 3.154 | 3.6101 | 0.54318 | 2.2274 | 2.7242
IN11 | IN | none | 11 |  | 1.6715 | 11.4421 | 2.4014 | 2.4292 | 216.3 | 4.3314 | 39.86 | 4.1345 | 16.9 | 9.8 | 98.7692 | 31.8959 | 28.0409 | 7.7899 | 12.7481 | 0.61107 | 5.9983 | 29.9684 | 0.22058 | 0.47494 | 3.1396 | 2.8587 | 6.9217 | 1.3518 | 0.72617 | 1.039 | 0.72761 | 0.068466 | 98.7692 | 0.065682 | -0.76012 | 0.068466 | 3.6188 | 0.065682 | 3.2152 | 4.3314 | 0.31137 | 2.4727 | 1.6715
IN12 | IN | none | 12 |  | 0.92633 | 3.0416 | -4.9806 | -4.2149 | 216.3 | 4.537 | 39.86 | 3.4968 | 14.2 | 9.3 | 98.7692 | 28.451 | 25.293 | 6.2196 | 10.7114 | 0.58065 | 4.7891 | 26.872 | 0.2464 | 0.43388 | 2.8728 | 1.9162 | -0.96952 | 0.76001 | 0.4218 | 0.5909 | 0.44696 | 0.041751 | 98.7692 | 0.065682 | -1.1048 | 0.041751 | 3.021 | 0.065682 | 3.3085 | 4.537 | 0.14394 | 2.5426 | 0.92633
KS1 | KS | east | 1 |  | 1.2098 | 4.6782 | -5.7518 | -5.4226 | 372.7333 | 4.26 | 38.4923 | 5.9156 | 16.2 | 9.6 | 96.971 | 29.0746 | 24.9176 | 9.0413 | 12.2708 | 0.73681 | 6.9618 | 26.9961 | 0.25059 | 0.6447 | 4.3614 | 2.6004 | -0.53678 | 0.85291 | 0.39773 | 0.62532 | 0.40785 | 0.042938 | 96.971 | 0.064486 | -0.0035532 | 0.042938 | 2.6039 | 0.064486 | 3.3032 | 4.26 | 0.21747 | 2.4484 | 1.2098
KS2 | KS | east | 2 |  | 1.8208 | 7.7948 | -4.1385 | -4.2004 | 372.7333 | 4.7394 | 38.4923 | 6.4988 | 21.5 | 10.6 | 96.971 | 30.3524 | 25.4823 | 11.9657 | 16.2853 | 0.73476 | 9.2136 | 27.9174 | 0.24635 | 0.64192 | 4.4148 | 4.7988 | 1.8281 | 1.0579 | 0.44954 | 0.75371 | 0.44745 | 0.049952 | 96.971 | 0.064486 | 0.33109 | 0.049952 | 4.4677 | 0.064486 | 3.2748 | 4.7394 | 0.30625 | 2.6114 | 1.8208
KS3 | KS | east | 3 |  | 2.836 | 13.4756 | 1.3398 | 0.52562 | 372.7333 | 5.3838 | 38.4923 | 6.52 | 28.1 | 11.7 | 96.971 | 32.8039 | 27.6353 | 14.8546 | 21.2845 | 0.69791 | 11.438 | 30.2196 | 0.22848 | 0.59217 | 4.0887 | 7.3494 | 7.4077 | 1.545 | 0.67299 | 1.109 | 0.63456 | 0.070505 | 96.971 | 0.064486 | 0.78113 | 0.070505 | 6.5682 | 0.064486 | 3.2096 | 5.3838 | 0.47443 | 2.8305 | 2.836
KS4 | KS | east | 4 |  | 3.8479 | 19.1667 | 7.2469 | 6.7381 | 372.7333 | 5.439 | 38.4923 | 7.2069 | 35.2 | 13 | 96.971 | 35.6446 | 30.1366 | 18.557 | 26.6624 | 0.696 | 14.2889 | 32.8906 | 0.20113 | 0.5896 | 3.9003 | 10.3886 | 13.2068 | 2.2203 | 1.019 | 1.6197 | 0.98398 | 0.09914 | 96.971 | 0.064486 | 0.81188 | 0.09914 | 9.5767 | 0.064486 | 3.1446 | 5.439 | 0.63568 | 2.8493 | 3.8479
KS5 | KS | east | 5 |  | 4.721 | 24.2924 | 12.588 | 12.4345 | 372.7333 | 4.659 | 38.4923 | 8.44 | 39.9 | 14.1 | 96.971 | 38.1494 | 32.5751 | 21.9167 | 30.2224 | 0.72518 | 16.8759 | 35.3623 | 0.17181 | 0.62899 | 3.8215 | 13.0544 | 18.4402 | 3.0367 | 1.4579 | 2.2473 | 1.4433 | 0.13295 | 96.971 | 0.064486 | 0.73268 | 0.13295 | 12.3217 | 0.064486 | 3.0881 | 4.659 | 0.80403 | 2.584 | 4.721
KS6 | KS | east | 6 |  | 3.5197 | 29.8922 | 18.2444 | 17.3484 | 372.7333 | 4.6231 | 38.4923 | 9.8437 | 14.8 | 14.6 | 96.971 | 41.0547 | 35.1588 | 8.6893 | 11.2103 | 0.77511 | 6.6907 | 38.1068 | 0.14296 | 0.6964 | 3.7937 | 2.897 | 24.0683 | 4.2169 | 2.0959 | 3.1564 | 1.9809 | 0.17973 | 96.971 | 0.064486 | 0.78793 | 0.17973 | 2.1091 | 0.064486 | 3.0296 | 4.6231 | 1.1755 | 2.5719 | 3.5197
KS7 | KS | east | 7 |  | 6.6697 | 32.2218 | 20.4842 | 18.8242 | 372.7333 | 4.0002 | 38.4923 | 10.5689 | 40.8 | 14.4 | 96.971 | 42.4288 | 36.1354 | 25.1726 | 30.9042 | 0.81454 | 19.3829 | 39.2821 | 0.13361 | 0.74963 | 3.9343 | 15.4486 | 26.353 | 4.8147 | 2.4093 | 3.612 | 2.1734 | 0.20234 | 96.971 | 0.064486 | 0.31986 | 0.20234 | 15.1288 | 0.064486 | 3.0065 | 4.0002 | 1.4386 | 2.3601 | 6.6697
KS8 | KS | east | 8 |  | 6.1757 | 31.6904 | 19.7711 | 18.4978 | 372.7333 | 3.798 | 38.4923 | 10.3467 | 37 | 13.5 | 96.971 | 42.1513 | 35.8893 | 23.4288 | 28.0258 | 0.83597 | 18.0401 | 39.0203 | 0.1357 | 0.77856 | 4.1226 | 13.9176 | 25.7308 | 4.6722 | 2.3054 | 3.4888 | 2.1295 | 0.19596 | 96.971 | 0.064486 | -0.087111 | 0.19596 | 14.0047 | 0.064486 | 3.0127 | 3.798 | 1.3593 | 2.2913 | 6.1757
KS9 | KS | east | 9 |  | 5.1906 | 28.4361 | 15.7743 | 14.6586 | 372.7333 | 4.0876 | 38.4923 | 8.9057 | 30.7 | 12.2 | 96.971 | 40.2465 | 33.9661 | 18.8802 | 23.2539 | 0.81192 | 14.5377 | 37.1063 | 0.15918 | 0.74609 | 4.4067 | 10.131 | 22.1052 | 3.877 | 1.7922 | 2.8346 | 1.6682 | 0.16205 | 96.971 | 0.064486 | -0.50758 | 0.16205 | 10.6386 | 0.064486 | 3.0498 | 4.0876 | 1.1664 | 2.3898 | 5.1906
KS10 | KS | east | 10 |  | 3.6093 | 20.3976 | 7.9142 | 6.9665 | 372.7333 | 4.4443 | 38.4923 | 7.3667 | 23.6 | 11 | 96.971 | 36.1354 | 30.3524 | 13.8024 | 17.8759 | 0.77212 | 10.6279 | 33.2439 | 0.20003 | 0.69237 | 4.6041 | 6.0238 | 14.1559 | 2.3964 | 1.0665 | 1.7315 | 0.99955 | 0.10466 | 96.971 | 0.064486 | -1.1129 | 0.10466 | 7.1367 | 0.064486 | 3.1342 | 4.4443 | 0.73193 | 2.511 | 3.6093
KS11 | KS | east | 11 |  | 2.5689 | 14.3933 | 1.5561 | 0.74562 | 372.7333 | 4.6632 | 38.4923 | 7.0897 | 17.5 | 9.9 | 96.971 | 33.2651 | 27.8376 | 10.6411 | 13.2555 | 0.80277 | 8.1937 | 30.5514 | 0.22759 | 0.73374 | 5.1017 | 3.0919 | 7.9747 | 1.6399 | 0.68354 | 1.1617 | 0.64475 | 0.07295 | 96.971 | 0.064486 | -0.86536 | 0.07295 | 3.9573 | 0.064486 | 3.2031 | 4.6632 | 0.51695 | 2.5855 | 2.5689
KS12 | KS | east | 12 |  | 1.3261 | 4.8144 | -5.8372 | -5.641 | 372.7333 | 4.5038 | 38.4923 | 5.7161 | 14.8 | 9.4 | 96.971 | 29.0746 | 24.9176 | 8.1999 | 11.2103 | 0.73146 | 6.3139 | 26.9961 | 0.25133 | 0.63747 | 4.3253 | 1.9887 | -0.5114 | 0.86107 | 0.39514 | 0.62811 | 0.40111 | 0.043008 | 96.971 | 0.064486 | -1.1881 | 0.043008 | 3.1767 | 0.064486 | 3.3029 | 4.5038 | 0.227 | 2.5313 | 1.3261
KS1 | KS | west | 1 |  | 1.3905 | 5.141 | -7.2605 | -6.4402 | 711.5714 | 4.5892 | 38.3141 | 6.2762 | 16.2 | 9.6 | 93.1668 | 29.2847 | 24.3624 | 9.3455 | 12.3805 | 0.75486 | 7.1961 | 26.8236 | 0.25401 | 0.66906 | 4.5585 | 2.6375 | -1.0598 | 0.88093 | 0.35414 | 0.61754 | 0.37728 | 0.041507 | 93.1668 | 0.061956 | -0.44582 | 0.041507 | 3.0833 | 0.061956 | 3.3096 | 4.5892 | 0.24025 | 2.5603 | 1.3905
KS2 | KS | west | 2 |  | 2.0183 | 8.3466 | -4.9434 | -4.6134 | 711.5714 | 5.5438 | 38.3141 | 7.2116 | 21.5 | 10.6 | 93.1668 | 30.5694 | 25.293 | 12.6887 | 16.431 | 0.77224 | 9.7703 | 27.9312 | 0.2478 | 0.69253 | 4.7932 | 4.977 | 1.7016 | 1.0984 | 0.42299 | 0.76067 | 0.43371 | 0.049553 | 93.1668 | 0.061956 | 0.38659 | 0.049553 | 4.5905 | 0.061956 | 3.2763 | 5.5438 | 0.32697 | 2.8849 | 2.0183
KS3 | KS | west | 3 |  | 3.2778 | 12.1852 | -2.8829 | -4.5527 | 711.5714 | 6.287 | 38.3141 | 7.5048 | 28.1 | 11.7 | 93.1668 | 32.3475 | 26.0566 | 16.0371 | 21.4749 | 0.74678 | 12.3486 | 29.202 | 0.24759 | 0.65816 | 4.7586 | 7.59 | 4.6512 | 1.4198 | 0.49392 | 0.95686 | 0.4357 | 0.059593 | 93.1668 | 0.061956 | 0.41294 | 0.059593 | 7.1771 | 0.061956 | 3.2415 | 6.287 | 0.52116 | 3.1376 | 3.2778
KS4 | KS | west | 4 |  | 4.7914 | 19.8365 | 5.8877 | 3.9727 | 711.5714 | 6.5234 | 38.3141 | 8.5813 | 35.2 | 13 | 93.1668 | 35.8893 | 29.496 | 20.4177 | 26.9009 | 0.759 | 15.7217 | 32.6927 | 0.21387 | 0.67465 | 4.7171 | 11.0046 | 12.8621 | 2.3147 | 0.92786 | 1.6213 | 0.8117 | 0.097197 | 93.1668 | 0.061956 | 1.1495 | 0.097197 | 9.8551 | 0.061956 | 3.1484 | 6.5234 | 0.80959 | 3.2179 | 4.7914
KS5 | KS | west | 5 |  | 5.431 | 23.8419 | 9.869 | 9.442 | 711.5714 | 5.6986 | 38.3141 | 9.8667 | 39.9 | 14.1 | 93.1668 | 37.8931 | 31.2274 | 23.9353 | 30.4928 | 0.78495 | 18.4302 | 34.5603 | 0.18774 | 0.70968 | 4.6047 | 13.8255 | 16.8555 | 2.9557 | 1.2172 | 2.0865 | 1.1828 | 0.12181 | 93.1668 | 0.061956 | 0.55908 | 0.12181 | 13.2664 | 0.061956 | 3.105 | 5.6986 | 0.90368 | 2.9375 | 5.431
KS6 | KS | west | 6 |  | 5.0668 | 30.6108 | 16.5665 | 14.1594 | 711.5714 | 6.071 | 38.3141 | 11.2759 | 14.8 | 14.6 | 93.1668 | 41.6003 | 34.4394 | 9.4152 | 11.3106 | 0.83242 | 7.2497 | 38.0199 | 0.16207 | 0.77376 | 4.7679 | 2.4818 | 23.5887 | 4.394 | 1.8851 | 3.1396 | 1.6152 | 0.17527 | 93.1668 | 0.061956 | 0.94265 | 0.17527 | 1.5391 | 0.061956 | 3.0345 | 6.071 | 1.5244 | 3.0641 | 5.0668
KS7 | KS | west | 7 |  | 8.4598 | 33.8352 | 19.491 | 16.2742 | 711.5714 | 5.4647 | 38.3141 | 11.6095 | 40.8 | 14.4 | 93.1668 | 43.2697 | 35.6446 | 26.6468 | 31.1806 | 0.8546 | 20.5181 | 39.4571 | 0.14956 | 0.8037 | 4.7428 | 15.7752 | 26.6631 | 5.2707 | 2.2656 | 3.7681 | 1.8504 | 0.20559 | 93.1668 | 0.061956 | 0.43042 | 0.20559 | 15.3448 | 0.061956 | 3.0034 | 5.4647 | 1.9178 | 2.858 | 8.4598
KS8 | KS | west | 8 |  | 6.8448 | 30.9724 | 17.5543 | 16.1343 | 711.5714 | 4.9812 | 38.3141 | 10.981 | 37 | 13.5 | 93.1668 | 41.6003 | 34.9178 | 24.298 | 28.2766 | 0.8593 | 18.7094 | 38.259 | 0.15041 | 0.81005 | 4.6614 | 14.048 | 24.2633 | 4.4855 | 2.0069 | 3.2462 | 1.8339 | 0.18158 | 93.1668 | 0.061956 | -0.33597 | 0.18158 | 14.384 | 0.061956 | 3.0276 | 4.9812 | 1.4122 | 2.6936 | 6.8448
KS9 | KS | west | 9 |  | 5.489 | 27.5286 | 13.3453 | 12.5951 | 711.5714 | 5.1199 | 38.3141 | 8.7783 | 30.7 | 12.2 | 93.1668 | 39.9797 | 32.8039 | 18.7199 | 23.4619 | 0.79788 | 14.4143 | 36.3918 | 0.17092 | 0.72714 | 4.5229 | 9.8914 | 20.4369 | 3.6774 | 1.5319 | 2.6047 | 1.4586 | 0.1482 | 93.1668 | 0.061956 | -0.53569 | 0.1482 | 10.4271 | 0.061956 | 3.0671 | 5.1199 | 1.1461 | 2.7408 | 5.489
KS10 | KS | west | 10 |  | 4.3335 | 20.3495 | 5.6543 | 3.6368 | 711.5714 | 5.4065 | 38.3141 | 8.1667 | 23.6 | 11 | 93.1668 | 36.1354 | 29.496 | 14.6606 | 18.0359 | 0.81286 | 11.2887 | 32.8157 | 0.21535 | 0.74736 | 5.2815 | 6.0071 | 13.0019 | 2.3894 | 0.91296 | 1.6512 | 0.7927 | 0.097981 | 93.1668 | 0.061956 | -1.0409 | 0.097981 | 7.048 | 0.061956 | 3.1468 | 5.4065 | 0.85846 | 2.8382 | 4.3335
KS11 | KS | west | 11 |  | 2.7892 | 14.0241 | -0.40049 | -1.3339 | 711.5714 | 5.1398 | 38.3141 | 6.7586 | 17.5 | 9.9 | 93.1668 | 33.2651 | 27.0351 | 10.3485 | 13.3741 | 0.77378 | 7.9684 | 30.1501 | 0.2358 | 0.6946 | 4.9381 | 3.0302 | 6.8118 | 1.6011 | 0.59322 | 1.0972 | 0.55399 | 0.068012 | 93.1668 | 0.061956 | -0.86661 | 0.068012 | 3.8969 | 0.061956 | 3.2164 | 5.1398 | 0.54318 | 2.7475 | 2.7892
KS12 | KS | west | 12 |  | 1.9609 | 9.2318 | -4.9825 | -5.4476 | 711.5714 | 4.5831 | 38.3141 | 6.8756 | 14.8 | 9.4 | 93.1668 | 31.0069 | 25.293 | 9.1127 | 11.3106 | 0.80567 | 7.0168 | 28.15 | 0.25068 | 0.73766 | 5.2053 | 1.8114 | 2.1247 | 1.1662 | 0.42174 | 0.79395 | 0.40707 | 0.050897 | 93.1668 | 0.061956 | -0.6562 | 0.050897 | 2.4676 | 0.061956 | 3.2712 | 4.5831 | 0.38688 | 2.5583 | 1.9609
KS1 | KS | west | 1 |  | 1.693 | 4.1533 | -11.4667 | -11.5388 | 1111 | 5.5811 | 39.367 | 7.3333 | 15.6 | 9.55 | 88.8385 | 28.8656 | 22.9271 | 9.8895 | 12.0466 | 0.82094 | 7.6149 | 25.8964 | 0.26963 | 0.75827 | 5.2945 | 2.3205 | -3.6567 | 0.82208 | 0.25414 | 0.53811 | 0.25267 | 0.034993 | 88.8385 | 0.059078 | -0.10142 | 0.034993 | 2.4219 | 0.059078 | 3.3415 | 5.5811 | 0.28544 | 2.8976 | 1.693
KS2 | KS | west | 2 |  | 1.7846 | 5.7333 | -7.263 | -6.9795 | 1111 | 5.8164 | 39.367 | 7.7037 | 20.95 | 10.55 | 88.8385 | 29.496 | 24.3624 | 12.8864 | 16.178 | 0.79654 | 9.9226 | 26.9292 | 0.25578 | 0.72533 | 4.996 | 4.9266 | -0.76481 | 0.91799 | 0.35407 | 0.63603 | 0.36192 | 0.042309 | 88.8385 | 0.059078 | 0.40486 | 0.042309 | 4.5217 | 0.059078 | 3.306 | 5.8164 | 0.27411 | 2.9776 | 1.7846
KS3 | KS | west | 3 |  | 3.3075 | 12.11 | -1.7733 | -4.2376 | 1111 | 6.6326 | 39.367 | 7.8667 | 27.65 | 11.7 | 88.8385 | 32.3475 | 26.4447 | 16.2079 | 21.3519 | 0.75909 | 12.4801 | 29.3961 | 0.24648 | 0.67477 | 4.8891 | 7.591 | 5.1683 | 1.4128 | 0.53632 | 0.97455 | 0.4462 | 0.061522 | 88.8385 | 0.059078 | 0.83064 | 0.061522 | 6.7603 | 0.059078 | 3.2355 | 6.6326 | 0.52835 | 3.2551 | 3.3075
KS4 | KS | west | 4 |  | 5.2417 | 19.5759 | 3.931 | 0.76825 | 1111 | 6.3114 | 39.367 | 10.069 | 34.95 | 13.05 | 88.8385 | 35.8893 | 28.6578 | 22.2207 | 26.9891 | 0.82332 | 17.1099 | 32.2736 | 0.22749 | 0.76148 | 5.5908 | 11.5191 | 11.7534 | 2.2776 | 0.80932 | 1.5435 | 0.64581 | 0.091168 | 88.8385 | 0.059078 | 0.92192 | 0.091168 | 10.5972 | 0.059078 | 3.1606 | 6.3114 | 0.89765 | 3.1459 | 5.2417
KS5 | KS | west | 5 |  | 4.9116 | 21.9967 | 8.42 | 8.3732 | 1111 | 5.6893 | 39.367 | 9.2667 | 39.8 | 14.15 | 88.8385 | 36.881 | 30.5694 | 22.9823 | 30.7344 | 0.74777 | 17.6964 | 33.7252 | 0.19314 | 0.65949 | 4.2958 | 13.4005 | 15.2083 | 2.6434 | 1.1038 | 1.8736 | 1.1003 | 0.11108 | 88.8385 | 0.059078 | 0.48368 | 0.11108 | 12.9169 | 0.059078 | 3.1227 | 5.6893 | 0.77328 | 2.9344 | 4.9116
KS6 | KS | west | 6 |  | 5.2486 | 27.3207 | 12.8034 | 12.3606 | 1111 | 5.8296 | 39.367 | 11.4138 | 28.35 | 14.7 | 88.8385 | 39.7143 | 32.5751 | 18.0937 | 21.8924 | 0.82648 | 13.9321 | 36.1447 | 0.17222 | 0.76575 | 4.7666 | 9.1655 | 20.0621 | 3.633 | 1.4786 | 2.5558 | 1.4363 | 0.14523 | 88.8385 | 0.059078 | 0.67952 | 0.14523 | 8.486 | 0.059078 | 3.071 | 5.8296 | 1.1195 | 2.9821 | 5.2486
KS7 | KS | west | 7 |  | 8.1916 | 32.4667 | 16.17 | 14.2572 | 1111 | 5.8987 | 39.367 | 11.7 | 40.8 | 14.5 | 88.8385 | 42.4288 | 34.2021 | 26.6607 | 31.5066 | 0.84619 | 20.5287 | 38.3155 | 0.16151 | 0.79236 | 4.9033 | 15.6254 | 24.3183 | 4.8816 | 1.8381 | 3.3599 | 1.6255 | 0.1821 | 88.8385 | 0.059078 | 0.59588 | 0.1821 | 15.0295 | 0.059078 | 3.0271 | 5.8987 | 1.7344 | 3.0056 | 8.1916
KS8 | KS | west | 8 |  | 7.2233 | 30.9467 | 15.2567 | 13.5614 | 1111 | 5.42 | 39.367 | 10.4 | 36.85 | 13.55 | 88.8385 | 41.6003 | 33.7312 | 23.3542 | 28.4563 | 0.8207 | 17.9827 | 37.6658 | 0.1655 | 0.75795 | 4.7247 | 13.258 | 23.1017 | 4.479 | 1.7337 | 3.1064 | 1.5537 | 0.17083 | 88.8385 | 0.059078 | -0.17033 | 0.17083 | 13.4284 | 0.059078 | 3.0395 | 5.42 | 1.5527 | 2.8428 | 7.2233
KS9 | KS | west | 9 |  | 5.8615 | 26.1276 | 10.9828 | 9.3966 | 1111 | 5.7313 | 39.367 | 9.931 | 30.35 | 12.2 | 88.8385 | 39.1874 | 31.6719 | 19.9402 | 23.4369 | 0.85081 | 15.354 | 35.4297 | 0.18797 | 0.79859 | 5.3185 | 10.0355 | 18.5552 | 3.3869 | 1.3112 | 2.349 | 1.1792 | 0.13379 | 88.8385 | 0.059078 | -0.63651 | 0.13379 | 10.672 | 0.059078 | 3.0869 | 5.7313 | 1.1699 | 2.9486 | 5.8615
KS10 | KS | west | 10 |  | 4.3964 | 19.5033 | 3.43 | 0.63375 | 1111 | 5.2689 | 39.367 | 8.8333 | 23.05 | 10.95 | 88.8385 | 35.8893 | 28.451 | 15.0597 | 17.7997 | 0.84607 | 11.596 | 32.1702 | 0.22804 | 0.79219 | 5.8115 | 5.7844 | 11.4667 | 2.2673 | 0.78121 | 1.5243 | 0.63955 | 0.089661 | 88.8385 | 0.059078 | -0.99239 | 0.089661 | 6.7768 | 0.059078 | 3.1638 | 5.2689 | 0.88472 | 2.7914 | 4.3964
KS11 | KS | west | 11 |  | 2.7634 | 11.8828 | -1.6897 | -4.2713 | 1111 | 5.4789 | 39.367 | 6.8276 | 16.9 | 9.8 | 88.8385 | 32.1211 | 26.4447 | 10.1121 | 13.0505 | 0.77484 | 7.7863 | 29.2829 | 0.2466 | 0.69603 | 5.0262 | 2.7601 | 5.0966 | 1.3918 | 0.53965 | 0.9657 | 0.44507 | 0.061251 | 88.8385 | 0.059078 | -0.89182 | 0.061251 | 3.6519 | 0.059078 | 3.2363 | 5.4789 | 0.52064 | 2.8628 | 2.7634
KS12 | KS | west | 12 |  | 1.2537 | 2.6548 | -8.5194 | -7.9259 | 1111 | 5.8141 | 39.367 | 6.5806 | 14.2 | 9.3 | 88.8385 | 28.2454 | 23.8165 | 8.5739 | 10.9655 | 0.7819 | 6.6019 | 26.031 | 0.25881 | 0.70556 | 4.7535 | 1.8485 | -2.9323 | 0.7394 | 0.32107 | 0.53024 | 0.3363 | 0.036714 | 88.8385 | 0.059078 | -1.124 | 0.036714 | 2.9725 | 0.059078 | 3.3325 | 5.8141 | 0.19394 | 2.9768 | 1.2537
KY1 | KY | none | 1 |  | 1.1004 | 4.5308 | -4.4736 | -4.1456 | 228.8333 | 3.7288 | 37.7152 | 4.075 | 16.85 | 9.7 | 98.6241 | 29.0746 | 25.4823 | 7.7519 | 12.7146 | 0.60968 | 5.9689 | 27.2785 | 0.24616 | 0.47307 | 3.1766 | 2.7924 | 0.028611 | 0.84415 | 0.43831 | 0.64123 | 0.4493 | 0.044532 | 98.6241 | 0.065585 | -0.39718 | 0.044532 | 3.1895 | 0.065585 | 3.2964 | 3.7288 | 0.19193 | 2.2678 | 1.1004
KY2 | KY | none | 2 |  | 1.5864 | 7.5228 | -2.0725 | -2.7029 | 228.8333 | 3.7971 | 37.7152 | 5.1235 | 22.05 | 10.65 | 98.6241 | 30.3524 | 26.2501 | 10.8164 | 16.6384 | 0.65008 | 8.3286 | 28.3013 | 0.24095 | 0.52761 | 3.5978 | 4.7308 | 2.7252 | 1.0384 | 0.52459 | 0.78149 | 0.5006 | 0.052858 | 98.6241 | 0.065585 | 0.37752 | 0.052858 | 4.3532 | 0.065585 | 3.2641 | 3.7971 | 0.2809 | 2.291 | 1.5864
KY3 | KY | none | 3 |  | 2.4682 | 13.3386 | 1.64 | 1.0053 | 228.8333 | 3.6304 | 37.7152 | 5.8917 | 28.55 | 11.7 | 98.6241 | 32.8039 | 27.8376 | 14.3258 | 21.5432 | 0.66498 | 11.0309 | 30.3208 | 0.22653 | 0.54773 | 3.762 | 7.2689 | 7.4893 | 1.5313 | 0.68767 | 1.1095 | 0.65696 | 0.070853 | 98.6241 | 0.065585 | 0.66698 | 0.070853 | 6.6019 | 0.065585 | 3.2087 | 3.6304 | 0.45251 | 2.2343 | 2.4682
KY4 | KY | none | 4 |  | 3.726 | 19.2989 | 7.3425 | 6.1631 | 228.8333 | 3.9291 | 37.7152 | 6.9943 | 35.47 | 12.95 | 98.6241 | 35.6446 | 30.1366 | 18.4461 | 26.7648 | 0.68919 | 14.2035 | 32.8906 | 0.20385 | 0.58041 | 3.8915 | 10.312 | 13.3207 | 2.2387 | 1.0257 | 1.6322 | 0.94572 | 0.099789 | 98.6241 | 0.065585 | 0.81639 | 0.099789 | 9.4956 | 0.065585 | 3.1433 | 3.9291 | 0.68646 | 2.3359 | 3.726
KY5 | KY | none | 5 |  | 4.2808 | 24.3339 | 13.0997 | 12.5083 | 228.8333 | 2.8474 | 37.7152 | 7.8083 | 39.95 | 14 | 98.6241 | 38.1494 | 32.8039 | 21.1283 | 30.1453 | 0.70088 | 16.2688 | 35.4767 | 0.1714 | 0.59619 | 3.6253 | 12.6435 | 18.7168 | 3.0442 | 1.5076 | 2.2759 | 1.4503 | 0.13498 | 98.6241 | 0.065585 | 0.75546 | 0.13498 | 11.8881 | 0.065585 | 3.0852 | 2.8474 | 0.82564 | 1.9681 | 4.2808
KY6 | KY | none | 6 |  | 3.4116 | 28.1299 | 17.702 | 17.5762 | 228.8333 | 2.2779 | 37.7152 | 9.023 | 28.25 | 14.5 | 98.6241 | 40.2465 | 34.9178 | 15.8521 | 21.3168 | 0.74365 | 12.2061 | 37.5821 | 0.14153 | 0.65392 | 3.4783 | 8.7278 | 22.9159 | 3.8086 | 2.0256 | 2.9171 | 2.0096 | 0.16917 | 98.6241 | 0.065585 | 0.58788 | 0.16917 | 8.14 | 0.065585 | 3.0414 | 2.2779 | 0.90749 | 1.7745 | 3.4116
KY7 | KY | none | 7 |  | 5.3552 | 30.3831 | 19.8706 | 19.49 | 228.8333 | 2.3443 | 37.7152 | 9.9778 | 40.8 | 14.3 | 98.6241 | 41.3269 | 35.8893 | 24.434 | 30.7867 | 0.79365 | 18.8142 | 38.6081 | 0.12928 | 0.72143 | 3.6008 | 15.2134 | 25.1268 | 4.3372 | 2.3196 | 3.3284 | 2.2655 | 0.18993 | 98.6241 | 0.065585 | 0.30952 | 0.18993 | 14.9039 | 0.065585 | 3.0188 | 2.3443 | 1.0629 | 1.7971 | 5.3552
KY8 | KY | none | 8 |  | 4.8267 | 29.4794 | 18.4592 | 18.3877 | 228.8333 | 2.1344 | 37.7152 | 9.2278 | 37.2 | 13.45 | 98.6241 | 40.784 | 35.1588 | 22.0611 | 28.0703 | 0.78592 | 16.987 | 37.9714 | 0.13641 | 0.711 | 3.6826 | 13.3044 | 23.9693 | 4.118 | 2.1243 | 3.1212 | 2.1148 | 0.17881 | 98.6241 | 0.065585 | -0.16205 | 0.17881 | 13.4665 | 0.065585 | 3.0306 | 2.1344 | 1.0063 | 1.7257 | 4.8267
KY9 | KY | none | 9 |  | 4.0346 | 26.5784 | 13.9155 | 13.7867 | 228.8333 | 2.3358 | 37.7152 | 8.0201 | 31.1 | 12.2 | 98.6241 | 39.4502 | 33.0339 | 17.9974 | 23.4673 | 0.76691 | 13.858 | 36.2421 | 0.16421 | 0.68533 | 4.0787 | 9.7793 | 20.247 | 3.4781 | 1.5899 | 2.534 | 1.5766 | 0.14669 | 98.6241 | 0.065585 | -0.52113 | 0.14669 | 10.3004 | 0.065585 | 3.0691 | 2.3358 | 0.95738 | 1.7942 | 4.0346
KY10 | KY | none | 10 |  | 2.8424 | 20.1122 | 8.58 | 8.4857 | 228.8333 | 2.8606 | 37.7152 | 6.6639 | 24.1 | 11.05 | 98.6241 | 36.1354 | 30.7876 | 13.292 | 18.1853 | 0.73092 | 10.2348 | 33.4615 | 0.19258 | 0.63674 | 4.1032 | 6.1316 | 14.3461 | 2.3546 | 1.1159 | 1.7352 | 1.1088 | 0.1058 | 98.6241 | 0.065585 | -0.82612 | 0.1058 | 6.9577 | 0.065585 | 3.1321 | 2.8606 | 0.62646 | 1.9726 | 2.8424
KY11 | KY | none | 11 |  | 2.2339 | 14.8649 | 3.5092 | 2.4758 | 228.8333 | 3.4423 | 37.7152 | 5.227 | 18.1 | 10 | 98.6241 | 33.4976 | 28.6578 | 9.2554 | 13.6578 | 0.67767 | 7.1267 | 31.0777 | 0.22038 | 0.56485 | 3.8686 | 3.2581 | 9.1871 | 1.6906 | 0.78559 | 1.2381 | 0.73003 | 0.078421 | 98.6241 | 0.065585 | -0.72227 | 0.078421 | 3.9804 | 0.065585 | 3.1894 | 3.4423 | 0.50805 | 2.1704 | 2.2339
KY12 | KY | none | 12 |  | 1.2171 | 7.2516 | -1.5204 | -1.3768 | 228.8333 | 3.2803 | 37.7152 | 3.7742 | 15.75 | 9.5 | 98.6241 | 30.1366 | 26.4447 | 7.0661 | 11.8846 | 0.59456 | 5.4409 | 28.2907 | 0.23596 | 0.45266 | 3.0217 | 2.4192 | 2.8656 | 1.0193 | 0.54643 | 0.78286 | 0.55224 | 0.053326 | 98.6241 | 0.065585 | -0.88501 | 0.053326 | 3.3042 | 0.065585 | 3.2625 | 3.2803 | 0.23062 | 2.1153 | 1.2171
LA1 | LA | none | 1 |  | 1.9767 | 14.7145 | 4.7914 | 4.9798 | 26.5294 | 3.5855 | 30.8246 | 5.0765 | 21.1 | 10.3 | 100.9868 | 33.4976 | 29.0746 | 10.4747 | 15.8362 | 0.66144 | 8.0655 | 31.2861 | 0.20934 | 0.54294 | 3.5559 | 4.5096 | 9.7529 | 1.6743 | 0.85969 | 1.267 | 0.87108 | 0.081092 | 100.9868 | 0.067156 | -0.068008 | 0.081092 | 4.5776 | 0.067156 | 3.183 | 3.5855 | 0.39589 | 2.2191 | 1.9767
LA2 | LA | none | 2 |  | 2.6926 | 17.6647 | 6.927 | 6.5684 | 26.5294 | 3.7754 | 30.8246 | 6.0479 | 25.8 | 11 | 100.9868 | 34.9178 | 29.9219 | 13.5426 | 19.3637 | 0.69938 | 10.4278 | 32.4198 | 0.20193 | 0.59416 | 3.8898 | 6.538 | 12.2959 | 2.0209 | 0.99685 | 1.5089 | 0.97255 | 0.094077 | 100.9868 | 0.067156 | 0.35601 | 0.094077 | 6.182 | 0.067156 | 3.1546 | 3.7754 | 0.53631 | 2.2836 | 2.6926
LA3 | LA | none | 3 |  | 3.4935 | 20.1924 | 9.23 | 8.5615 | 26.5294 | 4.1133 | 30.8246 | 6.5529 | 31.4 | 11.8 | 100.9868 | 36.1354 | 31.0069 | 16.5687 | 23.5667 | 0.70306 | 12.7579 | 33.5711 | 0.1922 | 0.59913 | 3.8659 | 8.8921 | 14.7112 | 2.3663 | 1.166 | 1.7661 | 1.1145 | 0.10801 | 100.9868 | 0.067156 | 0.33814 | 0.10801 | 8.5539 | 0.067156 | 3.1281 | 4.1133 | 0.65166 | 2.3985 | 3.4935
LA4 | LA | none | 4 |  | 4.2032 | 24.6252 | 13.742 | 13.3772 | 26.5294 | 3.6646 | 30.8246 | 7.0974 | 36.8 | 12.7 | 100.9868 | 38.4069 | 33.0339 | 19.4828 | 27.6195 | 0.7054 | 15.0018 | 35.7204 | 0.16654 | 0.60229 | 3.5829 | 11.4188 | 19.1836 | 3.0977 | 1.572 | 2.3349 | 1.5351 | 0.13846 | 100.9868 | 0.067156 | 0.62614 | 0.13846 | 10.7927 | 0.067156 | 3.0803 | 3.6646 | 0.79976 | 2.246 | 4.2032
LA5 | LA | none | 5 |  | 4.7979 | 28.6296 | 18.7086 | 18.6361 | 26.5294 | 3.0525 | 30.8246 | 8.2804 | 40 | 13.5 | 100.9868 | 40.5146 | 35.401 | 22.2672 | 30.0212 | 0.74172 | 17.1458 | 37.9578 | 0.13481 | 0.65132 | 3.333 | 13.8128 | 23.6691 | 3.9207 | 2.1578 | 3.0392 | 2.148 | 0.17601 | 100.9868 | 0.067156 | 0.62798 | 0.17601 | 13.1848 | 0.067156 | 3.0337 | 3.0525 | 0.89124 | 2.0378 | 4.7979
LA6 | LA | none | 6 |  | 5.2148 | 31.0576 | 21.8801 | 21.5715 | 26.5294 | 2.3704 | 30.8246 | 8.9757 | 41.2 | 13.9 | 100.9868 | 41.8751 | 36.881 | 23.6021 | 30.9219 | 0.76328 | 18.1736 | 39.3781 | 0.11532 | 0.68043 | 3.0898 | 15.0838 | 26.4689 | 4.5073 | 2.6247 | 3.566 | 2.5757 | 0.20355 | 100.9868 | 0.067156 | 0.39196 | 0.20355 | 14.6918 | 0.067156 | 3.0053 | 2.3704 | 0.99036 | 1.806 | 5.2148
LA7 | LA | none | 7 |  | 5.4133 | 32.3963 | 23.3663 | 22.9819 | 26.5294 | 2.1075 | 30.8246 | 9.3647 | 40.6 | 13.8 | 100.9868 | 42.4288 | 37.6382 | 23.9256 | 30.4715 | 0.78518 | 18.4227 | 40.0335 | 0.10547 | 0.70999 | 2.9978 | 15.4249 | 27.8813 | 4.8623 | 2.8723 | 3.8673 | 2.8064 | 0.21876 | 100.9868 | 0.067156 | 0.19774 | 0.21876 | 15.2272 | 0.067156 | 2.9912 | 2.1075 | 1.0609 | 1.7165 | 5.4133
LA8 | LA | none | 8 |  | 5.3929 | 32.8451 | 22.912 | 22.3723 | 26.5294 | 2.2464 | 30.8246 | 9.2039 | 38 | 13.1 | 100.9868 | 42.7078 | 37.3845 | 22.8492 | 28.5202 | 0.80116 | 17.5939 | 40.0461 | 0.10976 | 0.73157 | 3.2157 | 14.3782 | 27.8785 | 4.9866 | 2.7945 | 3.8906 | 2.7045 | 0.21873 | 100.9868 | 0.067156 | -0.00038431 | 0.21873 | 14.3786 | 0.067156 | 2.9912 | 2.2464 | 1.186 | 1.7638 | 5.3929
LA9 | LA | none | 9 |  | 4.9738 | 31.0586 | 19.9592 | 19.2522 | 26.5294 | 2.6035 | 30.8246 | 8.8093 | 33.4 | 12.2 | 100.9868 | 41.8751 | 35.8893 | 20.4087 | 25.0677 | 0.81414 | 15.7147 | 38.8822 | 0.13083 | 0.74909 | 3.8107 | 11.904 | 25.5089 | 4.5076 | 2.3324 | 3.42 | 2.2322 | 0.19373 | 100.9868 | 0.067156 | -0.33174 | 0.19373 | 12.2358 | 0.067156 | 3.015 | 2.6035 | 1.1878 | 1.8852 | 4.9738
LA10 | LA | none | 10 |  | 3.922 | 25.6931 | 14.1039 | 13.6548 | 26.5294 | 3.0352 | 30.8246 | 7.949 | 27.6 | 11.3 | 100.9868 | 38.926 | 33.2651 | 16.6077 | 20.7146 | 0.80173 | 12.7879 | 36.0956 | 0.16496 | 0.73234 | 4.3607 | 8.4272 | 19.8985 | 3.3009 | 1.6094 | 2.4552 | 1.5631 | 0.14395 | 100.9868 | 0.067156 | -0.78546 | 0.14395 | 9.2126 | 0.067156 | 3.0727 | 3.0352 | 0.89204 | 2.032 | 3.922
LA11 | LA | none | 11 |  | 2.7541 | 21.2682 | 10.2899 | 10.3923 | 26.5294 | 3.1944 | 30.8246 | 6.3043 | 22.2 | 10.5 | 100.9868 | 36.6312 | 31.4491 | 12.2145 | 16.6618 | 0.73309 | 9.4052 | 34.0401 | 0.18281 | 0.63966 | 3.9806 | 5.4246 | 15.779 | 2.5283 | 1.252 | 1.8901 | 1.2606 | 0.11471 | 100.9868 | 0.067156 | -0.57673 | 0.11471 | 6.0013 | 0.067156 | 3.1166 | 3.1944 | 0.62953 | 2.0861 | 2.7541
LA12 | LA | none | 12 |  | 2.161 | 15.8171 | 4.6603 | 4.9559 | 26.5294 | 3.3338 | 30.8246 | 5.7362 | 19.8 | 10.1 | 100.9868 | 33.9661 | 29.0746 | 10.5727 | 14.8605 | 0.71146 | 8.1409 | 31.5203 | 0.20944 | 0.61047 | 4.0302 | 4.1108 | 10.2387 | 1.7972 | 0.85184 | 1.3245 | 0.86963 | 0.083447 | 100.9868 | 0.067156 | -0.77564 | 0.083447 | 4.8864 | 0.067156 | 3.1775 | 3.3338 | 0.45487 | 2.1335 | 2.161
MA1 | MA | none | 1 |  | 1.0529 | 1.4973 | -7.0682 | -7.9093 | 61.6 | 4.4929 | 42.0523 | 4.8422 | 13.8 | 9.3 | 100.574 | 27.6353 | 24.3624 | 7.0426 | 10.367 | 0.67933 | 5.4228 | 25.9988 | 0.25876 | 0.5671 | 3.8151 | 1.6077 | -2.7854 | 0.68066 | 0.35945 | 0.52005 | 0.33674 | 0.037072 | 100.574 | 0.066882 | -0.61127 | 0.037072 | 2.219 | 0.066882 | 3.3307 | 4.4929 | 0.18331 | 2.5276 | 1.0529
MA2 | MA | none | 2 |  | 1.2967 | 2.2254 | -5.8158 | -7.5074 | 61.6 | 4.5962 | 42.0523 | 5.1531 | 19.8 | 10.4 | 100.574 | 28.0409 | 24.9176 | 9.8553 | 14.8744 | 0.66257 | 7.5886 | 26.4793 | 0.25748 | 0.54447 | 3.7121 | 3.8765 | -1.7952 | 0.71711 | 0.39579 | 0.55645 | 0.34743 | 0.039564 | 100.574 | 0.066882 | 0.13864 | 0.039564 | 3.7378 | 0.066882 | 3.3185 | 4.5962 | 0.20902 | 2.5627 | 1.2967
MA3 | MA | none | 3 |  | 1.9586 | 8.3889 | -1.0453 | -2.1231 | 61.6 | 4.6313 | 42.0523 | 6.52 | 26.3 | 11.7 | 100.574 | 30.5694 | 26.6404 | 13.903 | 19.7574 | 0.70369 | 10.7053 | 28.6049 | 0.23879 | 0.59998 | 4.0982 | 6.6071 | 3.6718 | 1.1015 | 0.56587 | 0.83369 | 0.52262 | 0.056082 | 100.574 | 0.066882 | 0.76537 | 0.056082 | 5.8418 | 0.066882 | 3.253 | 4.6313 | 0.31107 | 2.5747 | 1.9586
MA4 | MA | none | 4 |  | 2.7034 | 12.5779 | 3.0582 | 1.8586 | 61.6 | 4.4776 | 42.0523 | 6.4483 | 34.1 | 13.2 | 100.574 | 32.5751 | 28.451 | 16.854 | 25.617 | 0.65792 | 12.9776 | 30.5131 | 0.22299 | 0.5382 | 3.662 | 9.3156 | 7.818 | 1.4569 | 0.7609 | 1.1089 | 0.69853 | 0.072267 | 100.574 | 0.066882 | 0.58048 | 0.072267 | 8.7352 | 0.066882 | 3.2049 | 4.4776 | 0.41038 | 2.5224 | 2.7034
MA5 | MA | none | 5 |  | 3.4927 | 18.056 | 7.524 | 6.9576 | 61.6 | 4.1296 | 42.0523 | 6.6133 | 39.5 | 14.4 | 100.574 | 35.1588 | 30.3524 | 18.9454 | 29.6737 | 0.63846 | 14.5879 | 32.7556 | 0.20007 | 0.51192 | 3.3549 | 11.2331 | 12.79 | 2.0713 | 1.0385 | 1.5549 | 0.99894 | 0.096795 | 100.574 | 0.066882 | 0.69607 | 0.096795 | 10.537 | 0.066882 | 3.1492 | 4.1296 | 0.55593 | 2.4041 | 3.4927
MA6 | MA | none | 6 |  | 3.8504 | 22.4363 | 12.8366 | 13.1908 | 61.6 | 3.6452 | 42.0523 | 7.2736 | 41.9 | 15 | 100.574 | 37.1321 | 32.5751 | 20.6337 | 31.4766 | 0.65553 | 15.888 | 34.8536 | 0.16759 | 0.53496 | 3.1248 | 12.7632 | 17.6364 | 2.7151 | 1.4818 | 2.0984 | 1.5166 | 0.1272 | 100.574 | 0.066882 | 0.6785 | 0.1272 | 12.0847 | 0.066882 | 3.0967 | 3.6452 | 0.58188 | 2.2394 | 3.8504
MA7 | MA | none | 7 |  | 4.461 | 25.9307 | 16.3022 | 16.0913 | 61.6 | 3.218 | 42.0523 | 8.2156 | 40.8 | 14.8 | 100.574 | 38.926 | 34.2021 | 21.5241 | 30.6503 | 0.70225 | 16.5736 | 36.564 | 0.15067 | 0.59804 | 3.2946 | 13.279 | 21.1164 | 3.3477 | 1.8537 | 2.6007 | 1.8289 | 0.15371 | 100.574 | 0.066882 | 0.4872 | 0.15371 | 12.7918 | 0.066882 | 3.06 | 3.218 | 0.77176 | 2.0941 | 4.461
MA8 | MA | none | 8 |  | 4.222 | 26.2156 | 16.2764 | 16.5861 | 61.6 | 3.2351 | 42.0523 | 8.3489 | 36.3 | 13.7 | 100.574 | 39.1874 | 34.2021 | 20.1358 | 27.2697 | 0.73839 | 15.5045 | 36.6948 | 0.14766 | 0.64683 | 3.5047 | 11.9998 | 21.246 | 3.4045 | 1.8506 | 2.6276 | 1.8875 | 0.15479 | 100.574 | 0.066882 | 0.018138 | 0.15479 | 11.9816 | 0.066882 | 3.0587 | 3.2351 | 0.74009 | 2.0999 | 4.222
MA9 | MA | none | 9 |  | 3.0071 | 22.332 | 12.1963 | 12.7774 | 61.6 | 3.4223 | 42.0523 | 7.1287 | 26.2 | 12.3 | 100.574 | 37.1321 | 32.3475 | 14.1424 | 19.6823 | 0.71853 | 10.8896 | 34.7398 | 0.16991 | 0.62002 | 3.6597 | 7.2299 | 17.2641 | 2.6979 | 1.4208 | 2.0594 | 1.4761 | 0.1246 | 100.574 | 0.066882 | -0.55746 | 0.1246 | 7.7874 | 0.066882 | 3.1006 | 3.4223 | 0.58326 | 2.1636 | 3.0071
MA10 | MA | none | 10 |  | 2.3664 | 16.4584 | 6.4924 | 6.6155 | 61.6 | 4.1407 | 42.0523 | 5.6933 | 21.4 | 10.8 | 100.574 | 34.2021 | 29.7084 | 10.9906 | 16.0764 | 0.68365 | 8.4628 | 31.9553 | 0.20171 | 0.57293 | 3.6929 | 4.7698 | 11.4754 | 1.8722 | 0.96747 | 1.4198 | 0.97571 | 0.089707 | 100.574 | 0.066882 | -0.81042 | 0.089707 | 5.5803 | 0.066882 | 3.1637 | 4.1407 | 0.44414 | 2.4078 | 2.3664
MA11 | MA | none | 11 |  | 1.6917 | 11.112 | 2.0409 | 1.234 | 61.6 | 4.1417 | 42.0523 | 4.9241 | 15.1 | 9.6 | 100.574 | 31.8959 | 28.0409 | 7.6476 | 11.3436 | 0.67418 | 5.8887 | 29.9684 | 0.22559 | 0.56014 | 3.7868 | 2.1018 | 6.5764 | 1.3225 | 0.70771 | 1.0151 | 0.66788 | 0.067048 | 100.574 | 0.066882 | -0.68586 | 0.067048 | 2.7877 | 0.066882 | 3.2192 | 4.1417 | 0.34723 | 2.4082 | 1.6917
MA12 | MA | none | 12 |  | 1.2163 | 5.6589 | -2.4974 | -3.2333 | 61.6 | 4.5906 | 42.0523 | 3.9054 | 12.4 | 9 | 100.574 | 29.496 | 26.2501 | 5.7904 | 9.3153 | 0.6216 | 4.4586 | 27.873 | 0.24289 | 0.48916 | 3.3116 | 1.147 | 1.5808 | 0.91326 | 0.5083 | 0.71078 | 0.48117 | 0.049175 | 100.574 | 0.066882 | -0.6994 | 0.049175 | 1.8464 | 0.066882 | 3.2777 | 4.5906 | 0.22962 | 2.5608 | 1.2163
MD1 | MD | none | 1 |  | 1.3513 | 5.9833 | -2.5053 | -3.7418 | 76 | 3.9164 | 38.8634 | 5.8333 | 16.2 | 9.6 | 100.4049 | 29.496 | 26.0566 | 8.9719 | 12.1746 | 0.73693 | 6.9083 | 27.7763 | 0.24472 | 0.64486 | 4.3834 | 2.525 | 1.739 | 0.93403 | 0.50801 | 0.72102 | 0.46317 | 0.04967 | 100.4049 | 0.066769 | -0.26835 | 0.04967 | 2.7933 | 0.066769 | 3.2758 | 3.9164 | 0.25785 | 2.3316 | 1.3513
MD2 | MD | none | 2 |  | 1.9206 | 8.343 | -1.0733 | -2.9917 | 76 | 4.5898 | 38.8634 | 5.0963 | 21.5 | 10.6 | 100.4049 | 30.5694 | 26.6404 | 10.5434 | 16.1577 | 0.65253 | 8.1184 | 28.6049 | 0.24201 | 0.53092 | 3.6753 | 4.4431 | 3.6348 | 1.0981 | 0.5647 | 0.83139 | 0.48993 | 0.055953 | 100.4049 | 0.066769 | 0.26541 | 0.055953 | 4.1777 | 0.066769 | 3.2534 | 4.5898 | 0.34146 | 2.5605 | 1.9206
MD3 | MD | none | 3 |  | 2.6776 | 12.546 | 2.1267 | 0.14478 | 76 | 4.2492 | 38.8634 | 7.22 | 28.1 | 11.7 | 100.4049 | 32.5751 | 28.0409 | 15.6952 | 21.1177 | 0.74322 | 12.0853 | 30.308 | 0.23001 | 0.65335 | 4.5546 | 7.5307 | 7.3363 | 1.4539 | 0.71206 | 1.083 | 0.61727 | 0.070202 | 100.4049 | 0.066769 | 0.51821 | 0.070202 | 7.0125 | 0.066769 | 3.2104 | 4.2492 | 0.4657 | 2.4447 | 2.6776
MD4 | MD | none | 4 |  | 3.8903 | 18.8021 | 7.1952 | 5.0612 | 76 | 3.9507 | 38.8634 | 8.0276 | 35.2 | 13 | 100.4049 | 35.401 | 30.1366 | 19.6681 | 26.4535 | 0.7435 | 15.1444 | 32.7688 | 0.20896 | 0.65372 | 4.4764 | 10.6681 | 12.9986 | 2.1704 | 1.0154 | 1.5929 | 0.87605 | 0.097963 | 100.4049 | 0.066769 | 0.79272 | 0.097963 | 9.8754 | 0.066769 | 3.1469 | 3.9507 | 0.71684 | 2.3432 | 3.8903
MD5 | MD | none | 5 |  | 4.3505 | 22.9773 | 11.8453 | 11.2769 | 76 | 3.6117 | 38.8634 | 8.2867 | 39.9 | 14.1 | 100.4049 | 37.3845 | 32.1211 | 21.6998 | 29.9856 | 0.72367 | 16.7088 | 34.7528 | 0.17812 | 0.62696 | 3.8809 | 12.8279 | 17.4113 | 2.8056 | 1.3883 | 2.097 | 1.3371 | 0.12562 | 100.4049 | 0.066769 | 0.61778 | 0.12562 | 12.2102 | 0.066769 | 3.0991 | 3.6117 | 0.75988 | 2.228 | 4.3505
MD6 | MD | none | 6 |  | 2.8207 | 28.7924 | 16.5566 | 15.871 | 76 | 3.2434 | 38.8634 | 9.2069 | 14.8 | 14.6 | 100.4049 | 40.5146 | 34.4394 | 8.3665 | 11.1225 | 0.75222 | 6.4422 | 37.477 | 0.152 | 0.66549 | 3.7909 | 2.6514 | 22.6745 | 3.9579 | 1.8839 | 2.9209 | 1.8034 | 0.16702 | 100.4049 | 0.066769 | 0.73684 | 0.16702 | 1.9145 | 0.066769 | 3.0439 | 3.2434 | 1.1176 | 2.1028 | 2.8207
MD7 | MD | none | 7 |  | 5.1184 | 30.3867 | 20.57 | 19.3726 | 76 | 2.9213 | 38.8634 | 7.46 | 40.8 | 14.4 | 100.4049 | 41.3269 | 36.3826 | 20.7683 | 30.662 | 0.67733 | 15.9916 | 38.8548 | 0.13005 | 0.5644 | 2.8519 | 13.1398 | 25.4783 | 4.3381 | 2.4221 | 3.3801 | 2.249 | 0.19342 | 100.4049 | 0.066769 | 0.39254 | 0.19342 | 12.7472 | 0.066769 | 3.0153 | 2.9213 | 1.1311 | 1.9932 | 5.1184
MD8 | MD | none | 8 |  | 4.6767 | 28.958 | 18.8627 | 18.7516 | 76 | 2.6267 | 38.8634 | 8.3733 | 37 | 13.5 | 100.4049 | 40.5146 | 35.401 | 20.7246 | 27.8062 | 0.74532 | 15.9579 | 37.9578 | 0.13407 | 0.65618 | 3.3394 | 12.6185 | 23.9103 | 3.996 | 2.1786 | 3.0873 | 2.1636 | 0.17825 | 100.4049 | 0.066769 | -0.21952 | 0.17825 | 12.838 | 0.066769 | 3.0312 | 2.6267 | 0.92373 | 1.8931 | 4.6767
MD9 | MD | none | 9 |  | 3.5934 | 24.7703 | 14.9145 | 15.3622 | 76 | 3.3257 | 38.8634 | 6.9172 | 30.7 | 12.2 | 100.4049 | 38.4069 | 33.4976 | 16.3783 | 23.0717 | 0.70989 | 12.6113 | 35.9523 | 0.15503 | 0.60835 | 3.3908 | 9.2204 | 19.8424 | 3.1247 | 1.696 | 2.4103 | 1.7455 | 0.14351 | 100.4049 | 0.066769 | -0.56951 | 0.14351 | 9.7899 | 0.066769 | 3.0733 | 3.3257 | 0.66482 | 2.1307 | 3.5934
MD10 | MD | none | 10 |  | 2.9825 | 20.5307 | 8.4867 | 8.2461 | 76 | 3.0067 | 38.8634 | 7.4867 | 23.6 | 11 | 100.4049 | 36.3826 | 30.5694 | 13.9312 | 17.7359 | 0.78548 | 10.727 | 33.476 | 0.19378 | 0.7104 | 4.6083 | 6.1187 | 14.5087 | 2.4162 | 1.1088 | 1.7625 | 1.0909 | 0.10678 | 100.4049 | 0.066769 | -0.74672 | 0.10678 | 6.8655 | 0.066769 | 3.1303 | 3.0067 | 0.67165 | 2.0223 | 2.9825
MD11 | MD | none | 11 |  | 2.2425 | 14.9014 | 3.5897 | 2.9413 | 76 | 3.8204 | 38.8634 | 6.6207 | 17.5 | 9.9 | 100.4049 | 33.4976 | 28.6578 | 10.2266 | 13.1516 | 0.7776 | 7.8745 | 31.0777 | 0.21838 | 0.69975 | 4.7491 | 3.1254 | 9.2455 | 1.6945 | 0.79007 | 1.2423 | 0.75461 | 0.078693 | 100.4049 | 0.066769 | -0.73684 | 0.078693 | 3.8622 | 0.066769 | 3.1887 | 3.8204 | 0.48769 | 2.2989 | 2.2425
MD12 | MD | none | 12 |  | 1.4945 | 8.1787 | -0.8671 | -2.1702 | 76 | 3.6677 | 38.8634 | 4.9161 | 14.8 | 9.4 | 100.4049 | 30.5694 | 26.8372 | 7.5701 | 11.1225 | 0.68062 | 5.829 | 28.7033 | 0.23897 | 0.56883 | 3.9017 | 1.9273 | 3.6558 | 1.0859 | 0.57331 | 0.82961 | 0.5208 | 0.056026 | 100.4049 | 0.066769 | -0.78256 | 0.056026 | 2.7099 | 0.066769 | 3.2531 | 3.6677 | 0.3088 | 2.247 | 1.4945
ME1 | ME | none | 1 |  | 0.62228 | -2.8169 | -11.8533 | -11.2546 | 97.4 | 3.3868 | 44.9156 | 4.4267 | 12.5 | 9.1 | 100.154 | 26.0566 | 22.7522 | 6.1653 | 9.3994 | 0.65593 | 4.7473 | 24.4044 | 0.26882 | 0.5355 | 3.5131 | 1.2342 | -7.3351 | 0.49636 | 0.24635 | 0.37136 | 0.2585 | 0.027284 | 100.154 | 0.066602 | -0.55444 | 0.027284 | 1.7886 | 0.066602 | 3.3877 | 3.3868 | 0.11285 | 2.1515 | 0.62228
ME2 | ME | none | 2 |  | 0.84062 | -2.5138 | -12.36 | -12.559 | 97.4 | 3.4007 | 44.9156 | 5.0074 | 18 | 10.3 | 100.154 | 26.0566 | 22.5784 | 8.8754 | 13.5351 | 0.65573 | 6.8341 | 24.3175 | 0.27247 | 0.53524 | 3.5464 | 3.2877 | -7.4369 | 0.50769 | 0.23647 | 0.37208 | 0.23269 | 0.027094 | 100.154 | 0.066602 | -0.014252 | 0.027094 | 3.302 | 0.066602 | 3.389 | 3.4007 | 0.13939 | 2.1563 | 0.84062
ME3 | ME | none | 3 |  | 1.4203 | 3.9471 | -5.3551 | -6.2011 | 97.4 | 3.5951 | 44.9156 | 6.5333 | 25.3 | 11.6 | 100.154 | 28.6578 | 25.1048 | 13.4497 | 19.0243 | 0.70698 | 10.3563 | 26.8813 | 0.25321 | 0.60442 | 4.1141 | 6.2422 | -0.704 | 0.81024 | 0.40995 | 0.6101 | 0.38428 | 0.042476 | 100.154 | 0.066602 | 0.94261 | 0.042476 | 5.2996 | 0.066602 | 3.3052 | 3.5951 | 0.22582 | 2.2224 | 1.4203
ME4 | ME | none | 4 |  | 2.3363 | 9.3469 | -0.071724 | -2.0394 | 97.4 | 3.5749 | 44.9156 | 6.4874 | 33.5 | 13.2 | 100.154 | 31.0069 | 27.0351 | 16.6071 | 25.1903 | 0.65927 | 12.7874 | 29.021 | 0.23848 | 0.54001 | 3.7373 | 9.0501 | 4.6376 | 1.1752 | 0.60762 | 0.89143 | 0.52588 | 0.059543 | 100.154 | 0.066602 | 0.74782 | 0.059543 | 8.3023 | 0.066602 | 3.2416 | 3.5749 | 0.36556 | 2.2155 | 2.3363
ME5 | ME | none | 5 |  | 3.5849 | 16.6127 | 5.4509 | 3.5305 | 97.4 | 3.4454 | 44.9156 | 8.0267 | 39.3 | 14.6 | 100.154 | 34.4394 | 29.2847 | 20.628 | 29.5516 | 0.69803 | 15.8836 | 31.8621 | 0.21582 | 0.59235 | 4.0733 | 11.8103 | 11.0318 | 1.8907 | 0.90015 | 1.3954 | 0.78677 | 0.087417 | 100.154 | 0.066602 | 0.89519 | 0.087417 | 10.9151 | 0.066602 | 3.1687 | 3.4454 | 0.60864 | 2.1714 | 3.5849
ME6 | ME | none | 6 |  | 4.1728 | 21.5536 | 10.2605 | 9.2253 | 97.4 | 3.025 | 44.9156 | 8.1609 | 41.9 | 15.3 | 100.154 | 36.881 | 31.4491 | 21.6496 | 31.5066 | 0.68714 | 16.6702 | 34.165 | 0.18885 | 0.57764 | 3.727 | 12.9432 | 15.907 | 2.5728 | 1.2496 | 1.9112 | 1.1657 | 0.11553 | 100.154 | 0.066602 | 0.68253 | 0.11553 | 12.2607 | 0.066602 | 3.1152 | 3.025 | 0.74554 | 2.0285 | 4.1728
ME7 | ME | none | 7 |  | 4.3322 | 24.5778 | 13.862 | 13.8781 | 97.4 | 2.733 | 44.9156 | 8.96 | 40.7 | 15 | 100.154 | 38.4069 | 33.0339 | 22.3307 | 30.6043 | 0.72966 | 17.1947 | 35.7204 | 0.16369 | 0.63504 | 3.7131 | 13.4816 | 19.2199 | 3.089 | 1.5843 | 2.3367 | 1.586 | 0.13874 | 100.154 | 0.066602 | 0.4638 | 0.13874 | 13.0178 | 0.066602 | 3.0799 | 2.733 | 0.75066 | 1.9292 | 4.3322
ME8 | ME | none | 8 |  | 6.7364 | 24.522 | 12.5038 | 13.0608 | 97.4 | 2.6305 | 44.9156 | 8.5311 | 65.9 | 13.8 | 100.154 | 38.4069 | 32.5751 | 36.8446 | 49.5534 | 0.74353 | 28.3703 | 35.491 | 0.16832 | 0.65377 | 3.9056 | 24.4648 | 18.5129 | 3.0787 | 1.4498 | 2.2643 | 1.5037 | 0.13348 | 100.154 | 0.066602 | -0.09898 | 0.13348 | 24.5637 | 0.066602 | 3.0873 | 2.6305 | 0.76053 | 1.8944 | 6.7364
ME9 | ME | none | 9 |  | 2.9693 | 20.5129 | 9.0168 | 9.9747 | 97.4 | 2.9509 | 44.9156 | 7.2322 | 28.4 | 12.3 | 100.154 | 36.3826 | 31.0069 | 15.4494 | 21.3553 | 0.72344 | 11.896 | 33.6948 | 0.18499 | 0.62665 | 3.9061 | 7.9899 | 14.7648 | 2.4136 | 1.1494 | 1.7815 | 1.2259 | 0.10834 | 100.154 | 0.066602 | -0.52473 | 0.10834 | 8.5147 | 0.066602 | 3.1276 | 2.9509 | 0.55558 | 2.0033 | 2.9693
ME10 | ME | none | 10 |  | 1.8506 | 12.3762 | 3.0302 | 2.9579 | 97.4 | 3.3972 | 44.9156 | 4.9933 | 20.3 | 10.7 | 100.154 | 32.3475 | 28.451 | 9.8117 | 15.2645 | 0.64277 | 7.555 | 30.3993 | 0.21831 | 0.51775 | 3.436 | 4.1189 | 7.7032 | 1.4377 | 0.75939 | 1.0986 | 0.7555 | 0.07177 | 100.154 | 0.066602 | -0.98862 | 0.07177 | 5.1076 | 0.066602 | 3.2062 | 3.3972 | 0.34306 | 2.155 | 1.8506
ME11 | ME | none | 11 |  | 1.1085 | 6.1023 | -1.9814 | -2.27 | 97.4 | 3.5095 | 44.9156 | 4.3655 | 13.9 | 9.4 | 100.154 | 29.7084 | 26.4447 | 6.7027 | 10.4521 | 0.64128 | 5.1611 | 28.0765 | 0.23934 | 0.51573 | 3.4656 | 1.6955 | 2.0605 | 0.94175 | 0.52814 | 0.73495 | 0.51696 | 0.050691 | 100.154 | 0.066602 | -0.78999 | 0.050691 | 2.4855 | 0.066602 | 3.272 | 3.5095 | 0.21798 | 2.1932 | 1.1085
ME12 | ME | none | 12 |  | 0.77475 | 0.82925 | -7.5789 | -7.7716 | 97.4 | 3.4085 | 44.9156 | 4.2989 | 11.1 | 8.7 | 100.154 | 27.4341 | 24.1794 | 5.5174 | 8.3466 | 0.66104 | 4.2484 | 25.8068 | 0.25832 | 0.5424 | 3.6159 | 0.63253 | -3.3748 | 0.64866 | 0.3455 | 0.49708 | 0.34037 | 0.035654 | 100.154 | 0.066602 | -0.76094 | 0.035654 | 1.3935 | 0.066602 | 3.338 | 3.4085 | 0.15671 | 2.1589 | 0.77475
MI1 | MI | none | 1 |  | 0.62735 | -2.581 | -10.3433 | -9.7253 | 247.0968 | 4.3836 | 43.8715 | 3.4613 | 13.15 | 9.2 | 98.4131 | 26.0566 | 23.2798 | 5.7612 | 9.9275 | 0.58033 | 4.4361 | 24.6682 | 0.26435 | 0.43344 | 2.8265 | 1.6096 | -6.4622 | 0.50516 | 0.27802 | 0.39159 | 0.292 | 0.028966 | 98.4131 | 0.065445 | -0.41648 | 0.028966 | 2.0261 | 0.065445 | 3.3766 | 4.3836 | 0.099593 | 2.4904 | 0.62735
MI2 | MI | none | 2 |  | 0.82368 | -0.77157 | -9.1472 | -8.526 | 247.0968 | 4.2854 | 43.8715 | 5.0024 | 18.9 | 10.35 | 98.4131 | 26.8372 | 23.6366 | 9.2924 | 14.2684 | 0.65126 | 7.1551 | 25.2369 | 0.26069 | 0.5292 | 3.4816 | 3.6735 | -4.9594 | 0.57734 | 0.30563 | 0.44149 | 0.32091 | 0.032072 | 98.4131 | 0.065445 | 0.21039 | 0.032072 | 3.4631 | 0.065445 | 3.3577 | 4.2854 | 0.12058 | 2.457 | 0.82368
MI3 | MI | none | 3 |  | 1.6082 | 6.0553 | -3.7472 | -4.0308 | 247.0968 | 4.2462 | 43.8715 | 6.3387 | 25.8 | 11.65 | 98.4131 | 29.7084 | 25.6727 | 13.4688 | 19.4775 | 0.69151 | 10.371 | 27.6905 | 0.24575 | 0.58353 | 3.9709 | 6.4001 | 1.154 | 0.93869 | 0.46298 | 0.70084 | 0.45321 | 0.047859 | 98.4131 | 0.065445 | 0.85588 | 0.047859 | 5.5442 | 0.065445 | 3.2828 | 4.2462 | 0.24763 | 2.4437 | 1.6082
MI4 | MI | none | 4 |  | 2.8438 | 13.1135 | 1.906 | 0.8338 | 247.0968 | 4.3798 | 43.8715 | 6.8131 | 33.8 | 13.2 | 98.4131 | 32.8039 | 27.8376 | 17.1729 | 25.517 | 0.673 | 13.2231 | 30.3208 | 0.22723 | 0.55854 | 3.8482 | 9.3749 | 7.5097 | 1.5089 | 0.70091 | 1.1049 | 0.64887 | 0.07094 | 98.4131 | 0.065445 | 0.8898 | 0.07094 | 8.4851 | 0.065445 | 3.2084 | 4.3798 | 0.45604 | 2.4891 | 2.8438
MI5 | MI | none | 5 |  | 3.8208 | 18.3945 | 6.2654 | 5.5483 | 247.0968 | 3.7875 | 43.8715 | 8.2452 | 39.4 | 14.5 | 98.4131 | 35.1588 | 29.7084 | 21.052 | 29.7447 | 0.70776 | 16.2101 | 32.4336 | 0.20672 | 0.60547 | 4.0595 | 12.1505 | 12.3299 | 2.1157 | 0.95243 | 1.5341 | 0.90627 | 0.094262 | 98.4131 | 0.065445 | 0.67483 | 0.094262 | 11.4757 | 0.065445 | 3.1542 | 3.7875 | 0.62782 | 2.2877 | 3.8208
MI6 | MI | none | 6 |  | 4.7541 | 24.8803 | 12.7884 | 12.6548 | 247.0968 | 3.4301 | 43.8715 | 9.4227 | 41.9 | 15.15 | 98.4131 | 38.4069 | 32.5751 | 23.5051 | 31.6321 | 0.74308 | 18.0989 | 35.491 | 0.17059 | 0.65315 | 3.9545 | 14.1444 | 18.8344 | 3.1453 | 1.4772 | 2.3112 | 1.4643 | 0.13585 | 98.4131 | 0.065445 | 0.91062 | 0.13585 | 13.2338 | 0.065445 | 3.0839 | 3.4301 | 0.84693 | 2.1662 | 4.7541
MI7 | MI | none | 7 |  | 5.0158 | 26.9588 | 15.35 | 15.2616 | 247.0968 | 3.1272 | 43.8715 | 9.8075 | 40.75 | 14.9 | 98.4131 | 39.4502 | 33.7312 | 23.5988 | 30.7639 | 0.76709 | 18.1711 | 36.5907 | 0.15563 | 0.68558 | 3.9041 | 14.267 | 21.1544 | 3.5567 | 1.7442 | 2.6504 | 1.7343 | 0.15403 | 98.4131 | 0.065445 | 0.32481 | 0.15403 | 13.9421 | 0.065445 | 3.0596 | 3.1272 | 0.91616 | 2.0632 | 5.0158
MI8 | MI | none | 8 |  | 5.565 | 25.6143 | 14.6048 | 15.1782 | 247.0968 | 2.992 | 43.8715 | 8.4581 | 51.1 | 13.75 | 98.4131 | 38.926 | 33.4976 | 28.4916 | 38.5775 | 0.73855 | 21.9385 | 36.2118 | 0.15612 | 0.64705 | 3.6581 | 18.2804 | 20.1096 | 3.2856 | 1.6624 | 2.474 | 1.725 | 0.1456 | 98.4131 | 0.065445 | -0.14628 | 0.1456 | 18.4267 | 0.065445 | 3.0705 | 2.992 | 0.74899 | 2.0173 | 5.565
MI9 | MI | none | 9 |  | 3.0333 | 21.5574 | 10.2868 | 11.3254 | 247.0968 | 3.2996 | 43.8715 | 7.1869 | 27.3 | 12.3 | 98.4131 | 36.881 | 31.4491 | 14.8007 | 20.6099 | 0.71813 | 11.3965 | 34.165 | 0.17785 | 0.61948 | 3.7642 | 7.6323 | 15.9221 | 2.5734 | 1.2518 | 1.9126 | 1.3414 | 0.11563 | 98.4131 | 0.065445 | -0.58625 | 0.11563 | 8.2185 | 0.065445 | 3.115 | 3.2996 | 0.57122 | 2.1219 | 3.0333
MI10 | MI | none | 10 |  | 2.0032 | 13.6678 | 3.7615 | 4.1489 | 247.0968 | 3.8613 | 43.8715 | 4.6129 | 20.85 | 10.75 | 98.4131 | 33.0339 | 28.6578 | 9.6859 | 15.7405 | 0.61535 | 7.4582 | 30.8459 | 0.21308 | 0.48072 | 3.1597 | 4.2985 | 8.7147 | 1.5645 | 0.79971 | 1.1821 | 0.82183 | 0.076249 | 98.4131 | 0.065445 | -1.009 | 0.076249 | 5.3075 | 0.065445 | 3.1947 | 3.8613 | 0.36027 | 2.3128 | 2.0032
MI11 | MI | none | 11 |  | 1.2554 | 7.7552 | -0.022247 | -0.25547 | 247.0968 | 4.2111 | 43.8715 | 3.4116 | 14.5 | 9.5 | 98.4131 | 30.3524 | 27.0351 | 6.2286 | 10.9467 | 0.56899 | 4.796 | 28.6938 | 0.2316 | 0.41814 | 2.7787 | 2.0173 | 3.8665 | 1.055 | 0.60981 | 0.83241 | 0.59954 | 0.056765 | 98.4131 | 0.065445 | -0.67875 | 0.056765 | 2.696 | 0.065445 | 3.2507 | 4.2111 | 0.23288 | 2.4318 | 1.2554
MI12 | MI | none | 12 |  | 0.72361 | -0.098023 | -6.8766 | -6.7921 | 247.0968 | 4.2307 | 43.8715 | 3.0302 | 11.75 | 8.85 | 98.4131 | 27.0351 | 24.5464 | 4.9491 | 8.8706 | 0.55792 | 3.8108 | 25.7908 | 0.25516 | 0.40319 | 2.6534 | 1.1574 | -3.4873 | 0.60646 | 0.36481 | 0.48563 | 0.3672 | 0.035389 | 98.4131 | 0.065445 | -1.0295 | 0.035389 | 2.1869 | 0.065445 | 3.3394 | 4.2307 | 0.11844 | 2.4384 | 0.72361
MN1 | MN | none | 1 |  | 0.42292 | -6.7149 | -16.8329 | -14.537 | 349.3519 | 3.78 | 45.9009 | 3.9191 | 11.9 | 8.95 | 97.238 | 24.5464 | 21.0582 | 5.5805 | 9.0081 | 0.61949 | 4.297 | 22.8023 | 0.27772 | 0.48631 | 3.0796 | 1.2173 | -11.7739 | 0.36939 | 0.1634 | 0.26639 | 0.1979 | 0.019976 | 97.238 | 0.064663 | -0.41013 | 0.019976 | 1.6274 | 0.064663 | 3.4453 | 3.78 | 0.068492 | 2.2852 | 0.42292
MN2 | MN | none | 2 |  | 0.67078 | -3.5349 | -14.0663 | -12.3909 | 349.3519 | 3.9758 | 45.9009 | 6.0658 | 17.45 | 10.2 | 97.238 | 25.6727 | 21.8929 | 9.5512 | 13.2094 | 0.72306 | 7.3544 | 23.7828 | 0.27201 | 0.62613 | 4.0505 | 3.3039 | -8.8006 | 0.47042 | 0.20573 | 0.33807 | 0.23588 | 0.024651 | 97.238 | 0.064663 | 0.41626 | 0.024651 | 2.8877 | 0.064663 | 3.4065 | 3.9758 | 0.10219 | 2.3518 | 0.67078
MN3 | MN | none | 3 |  | 1.2696 | 3.0677 | -7.338 | -6.7438 | 349.3519 | 4.1207 | 45.9009 | 6.1358 | 24.8 | 11.75 | 97.238 | 28.451 | 24.3624 | 12.6752 | 18.7733 | 0.67517 | 9.7599 | 26.4067 | 0.25501 | 0.56148 | 3.781 | 5.979 | -2.1352 | 0.76142 | 0.35202 | 0.55672 | 0.36857 | 0.038693 | 97.238 | 0.064663 | 0.93316 | 0.038693 | 5.0458 | 0.064663 | 3.3227 | 4.1207 | 0.18815 | 2.401 | 1.2696
MN4 | MN | none | 4 |  | 2.8555 | 13.137 | 1.3994 | 0.33426 | 349.3519 | 4.3556 | 45.9009 | 7.6584 | 33.2 | 13.25 | 97.238 | 32.8039 | 27.6353 | 17.8946 | 25.132 | 0.71203 | 13.7789 | 30.2196 | 0.22925 | 0.61124 | 4.2345 | 9.5444 | 7.2682 | 1.5112 | 0.67588 | 1.0936 | 0.62582 | 0.069914 | 97.238 | 0.064663 | 1.3165 | 0.069914 | 8.2279 | 0.064663 | 3.2112 | 4.3556 | 0.46774 | 2.4809 | 2.8555
MN5 | MN | none | 5 |  | 3.8552 | 18.1702 | 6.3348 | 5.1772 | 349.3519 | 4.1867 | 45.9009 | 7.7605 | 39.2 | 14.7 | 97.238 | 35.1588 | 29.7084 | 20.1473 | 29.6739 | 0.67896 | 15.5134 | 32.4336 | 0.20843 | 0.56659 | 3.8303 | 11.6831 | 12.2525 | 2.0862 | 0.95701 | 1.5216 | 0.88316 | 0.093841 | 97.238 | 0.064663 | 0.69781 | 0.093841 | 10.9853 | 0.064663 | 3.1551 | 4.1867 | 0.63843 | 2.4235 | 3.8552
MN6 | MN | none | 6 |  | 4.5132 | 23.9025 | 12.2494 | 12.3005 | 349.3519 | 3.5542 | 45.9009 | 9.0185 | 41.9 | 15.4 | 97.238 | 37.8931 | 32.3475 | 22.7437 | 31.7178 | 0.71707 | 17.5126 | 35.1203 | 0.17255 | 0.61804 | 3.7453 | 13.7673 | 18.0759 | 2.9665 | 1.4258 | 2.1961 | 1.4306 | 0.13031 | 97.238 | 0.064663 | 0.81528 | 0.13031 | 12.9521 | 0.064663 | 3.092 | 3.5542 | 0.76555 | 2.2084 | 4.5132
MN7 | MN | none | 7 |  | 5.1621 | 26.116 | 15.1062 | 15.7747 | 349.3519 | 3.1094 | 45.9009 | 9.9877 | 45.65 | 15.1 | 97.238 | 39.1874 | 33.7312 | 26.5097 | 34.5565 | 0.76714 | 20.4125 | 36.4593 | 0.15257 | 0.68564 | 3.814 | 16.5985 | 20.6111 | 3.3846 | 1.717 | 2.5508 | 1.7923 | 0.1496 | 97.238 | 0.064663 | 0.35492 | 0.1496 | 16.2435 | 0.064663 | 3.0653 | 3.1094 | 0.75852 | 2.0572 | 5.1621
MN8 | MN | none | 8 |  | 5.7404 | 25.7436 | 13.9438 | 14.9831 | 349.3519 | 3.0109 | 45.9009 | 9.5549 | 50.65 | 13.9 | 97.238 | 38.926 | 33.0339 | 30.071 | 38.3414 | 0.7843 | 23.1547 | 35.9799 | 0.15727 | 0.7088 | 4.0109 | 19.1438 | 19.8437 | 3.3108 | 1.5928 | 2.4518 | 1.7035 | 0.14352 | 97.238 | 0.064663 | -0.10743 | 0.14352 | 19.2512 | 0.064663 | 3.0733 | 3.0109 | 0.74832 | 2.0237 | 5.7404
MN9 | MN | none | 9 |  | 3.2912 | 21.5989 | 9.8729 | 10.4824 | 349.3519 | 3.3581 | 45.9009 | 7.8359 | 27.95 | 12.3 | 97.238 | 36.881 | 31.2274 | 15.8905 | 21.1578 | 0.75105 | 12.2357 | 34.0542 | 0.18234 | 0.66391 | 4.1225 | 8.1132 | 15.7359 | 2.58 | 1.2175 | 1.8988 | 1.2682 | 0.11443 | 97.238 | 0.064663 | -0.57509 | 0.11443 | 8.6883 | 0.064663 | 3.117 | 3.3581 | 0.63053 | 2.1418 | 3.2912
MN10 | MN | none | 10 |  | 1.7331 | 10.9491 | 1.6627 | 1.9835 | 349.3519 | 3.7676 | 45.9009 | 4.3444 | 19.75 | 10.7 | 97.238 | 31.6719 | 27.8376 | 8.947 | 14.9505 | 0.59844 | 6.8892 | 29.7547 | 0.22247 | 0.45789 | 3.031 | 3.8582 | 6.3059 | 1.3083 | 0.68879 | 0.99853 | 0.70481 | 0.065955 | 97.238 | 0.064663 | -1.3202 | 0.065955 | 5.1784 | 0.064663 | 3.2223 | 3.7676 | 0.29372 | 2.281 | 1.7331
MN11 | MN | none | 11 |  | 1.0193 | 3.933 | -4.7986 | -4.5518 | 349.3519 | 4.0201 | 45.9009 | 4.4368 | 13.25 | 9.3 | 97.238 | 28.6578 | 25.293 | 6.4731 | 10.0301 | 0.64537 | 4.9843 | 26.9754 | 0.24759 | 0.52125 | 3.4813 | 1.503 | -0.43282 | 0.80943 | 0.42766 | 0.61855 | 0.43573 | 0.043227 | 97.238 | 0.064663 | -0.94342 | 0.043227 | 2.4464 | 0.064663 | 3.3019 | 4.0201 | 0.18282 | 2.3668 | 1.0193
MN12 | MN | none | 12 |  | 0.55141 | -4.3357 | -13.353 | -12.2399 | 349.3519 | 3.8559 | 45.9009 | 3.8662 | 10.5 | 8.6 | 97.238 | 25.4823 | 22.2337 | 4.9852 | 7.9484 | 0.62719 | 3.8386 | 23.858 | 0.27159 | 0.49671 | 3.2185 | 0.6201 | -8.8444 | 0.44291 | 0.21812 | 0.33051 | 0.23878 | 0.024576 | 97.238 | 0.064663 | -1.1776 | 0.024576 | 1.7977 | 0.064663 | 3.4071 | 3.8559 | 0.091733 | 2.311 | 0.55141
MO1 | MO | none | 1 |  | 1.0907 | 3.7749 | -5.1029 | -4.9446 | 248.7647 | 4.2568 | 38.3491 | 5.102 | 16.2 | 9.6 | 98.3938 | 28.6578 | 25.1048 | 8.3548 | 12.2306 | 0.6831 | 6.4332 | 26.8813 | 0.24895 | 0.57219 | 3.8292 | 2.604 | -0.66402 | 0.80047 | 0.4179 | 0.60918 | 0.42295 | 0.042586 | 98.3938 | 0.065432 | -0.2556 | 0.042586 | 2.8596 | 0.065432 | 3.3047 | 4.2568 | 0.18623 | 2.4473 | 1.0907
MO2 | MO | none | 2 |  | 1.6752 | 7.458 | -2.9481 | -3.4257 | 248.7647 | 4.4729 | 38.3491 | 5.1895 | 21.5 | 10.6 | 98.3938 | 30.1366 | 26.0566 | 10.638 | 16.232 | 0.65537 | 8.1912 | 28.0966 | 0.24358 | 0.53475 | 3.6598 | 4.5315 | 2.2549 | 1.0338 | 0.49153 | 0.76266 | 0.47428 | 0.051317 | 98.3938 | 0.065432 | 0.40865 | 0.051317 | 4.1228 | 0.065432 | 3.2697 | 4.4729 | 0.28838 | 2.5208 | 1.6752
MO3 | MO | none | 3 |  | 2.6329 | 13.2155 | 1.9347 | 1.1126 | 248.7647 | 4.6607 | 38.3491 | 6.6745 | 28.1 | 11.7 | 98.3938 | 32.8039 | 27.8376 | 15.0401 | 21.2148 | 0.70894 | 11.5809 | 30.3208 | 0.22609 | 0.60707 | 4.1616 | 7.4193 | 7.5751 | 1.519 | 0.70235 | 1.1107 | 0.66206 | 0.07122 | 98.3938 | 0.065432 | 0.74483 | 0.07122 | 6.6745 | 0.065432 | 3.2077 | 4.6607 | 0.44862 | 2.5846 | 2.6329
MO4 | MO | none | 4 |  | 3.8412 | 18.8732 | 7.5018 | 5.9622 | 248.7647 | 4.6606 | 38.3491 | 7.1014 | 35.2 | 13 | 98.3938 | 35.401 | 30.3524 | 18.4142 | 26.5751 | 0.69291 | 14.179 | 32.8767 | 0.2048 | 0.58543 | 3.9417 | 10.2372 | 13.1875 | 2.1801 | 1.0369 | 1.6085 | 0.93266 | 0.09903 | 98.3938 | 0.065432 | 0.78574 | 0.09903 | 9.4515 | 0.065432 | 3.1448 | 4.6606 | 0.67583 | 2.5846 | 3.8412
MO5 | MO | none | 5 |  | 4.5561 | 23.8706 | 12.2673 | 11.7836 | 248.7647 | 3.5838 | 38.3491 | 8.7863 | 39.9 | 14.1 | 98.3938 | 37.8931 | 32.3475 | 22.4066 | 30.1235 | 0.74383 | 17.2531 | 35.1203 | 0.17538 | 0.65416 | 4.0292 | 13.2239 | 18.0689 | 2.9608 | 1.4275 | 2.1941 | 1.3827 | 0.13026 | 98.3938 | 0.065432 | 0.6834 | 0.13026 | 12.5405 | 0.065432 | 3.0921 | 3.5838 | 0.81147 | 2.2185 | 4.5561
MO6 | MO | none | 6 |  | 2.5088 | 28.8262 | 17.9878 | 17.6904 | 248.7647 | 3.1296 | 38.3491 | 10.0994 | 14.8 | 14.6 | 98.3938 | 40.5146 | 34.9178 | 8.8189 | 11.1736 | 0.78926 | 6.7905 | 37.7162 | 0.14082 | 0.7155 | 3.8001 | 2.9904 | 23.407 | 3.9656 | 2.0624 | 3.014 | 2.0242 | 0.1736 | 98.3938 | 0.065432 | 0.74733 | 0.1736 | 2.2431 | 0.065432 | 3.0364 | 3.1296 | 0.98986 | 2.0641 | 2.5088
MO7 | MO | none | 7 |  | 5.8098 | 31.2582 | 20.3845 | 19.4913 | 248.7647 | 2.9529 | 38.3491 | 10.1863 | 40.8 | 14.4 | 98.3938 | 41.8751 | 36.1354 | 24.6306 | 30.803 | 0.79962 | 18.9655 | 39.0052 | 0.12927 | 0.72948 | 3.6782 | 15.2873 | 25.8214 | 4.5591 | 2.3945 | 3.4768 | 2.2656 | 0.19688 | 98.3938 | 0.065432 | 0.33801 | 0.19688 | 14.9493 | 0.065432 | 3.0118 | 2.9529 | 1.2111 | 2.004 | 5.8098
MO8 | MO | none | 8 |  | 5.3627 | 30.7045 | 19.7565 | 19.3189 | 248.7647 | 2.9846 | 38.3491 | 9.7686 | 37 | 13.5 | 98.3938 | 41.6003 | 35.8893 | 22.6366 | 27.9341 | 0.81036 | 17.4302 | 38.7448 | 0.1304 | 0.74398 | 3.7588 | 13.6714 | 25.2305 | 4.4176 | 2.3033 | 3.3604 | 2.2415 | 0.19095 | 98.3938 | 0.065432 | -0.082724 | 0.19095 | 13.7542 | 0.065432 | 3.0178 | 2.9846 | 1.1189 | 2.0148 | 5.3627
MO9 | MO | none | 9 |  | 4.3362 | 26.4712 | 14.4988 | 13.974 | 248.7647 | 3.1644 | 38.3491 | 8.0487 | 30.7 | 12.2 | 98.3938 | 39.1874 | 33.2651 | 17.8018 | 23.1777 | 0.76806 | 13.7074 | 36.2263 | 0.16314 | 0.68688 | 4.0594 | 9.648 | 20.485 | 3.4562 | 1.6511 | 2.5537 | 1.5959 | 0.14858 | 98.3938 | 0.065432 | -0.66437 | 0.14858 | 10.3124 | 0.065432 | 3.0666 | 3.1644 | 0.95774 | 2.0759 | 4.3362
MO10 | MO | none | 10 |  | 3.1921 | 20.2475 | 7.9616 | 7.6609 | 248.7647 | 3.6744 | 38.3491 | 7.2196 | 23.6 | 11 | 98.3938 | 36.1354 | 30.3524 | 13.6447 | 17.8174 | 0.76581 | 10.5064 | 33.2439 | 0.19666 | 0.68384 | 4.4708 | 6.0356 | 14.1045 | 2.3743 | 1.07 | 1.7222 | 1.0482 | 0.10435 | 98.3938 | 0.065432 | -0.89327 | 0.10435 | 6.9289 | 0.065432 | 3.1347 | 3.6744 | 0.67391 | 2.2493 | 3.1921
MO11 | MO | none | 11 |  | 1.9321 | 12.1623 | 2.1625 | 1.6704 | 248.7647 | 4.0253 | 38.3491 | 5.3022 | 17.5 | 9.9 | 98.3938 | 32.3475 | 28.0409 | 9.0613 | 13.2121 | 0.68584 | 6.9772 | 30.1942 | 0.22378 | 0.57588 | 3.8911 | 3.0861 | 7.1624 | 1.4176 | 0.71389 | 1.0658 | 0.68917 | 0.069469 | 98.3938 | 0.065432 | -0.9719 | 0.069469 | 4.058 | 0.065432 | 3.2124 | 4.0253 | 0.3766 | 2.3686 | 1.9321
MO12 | MO | none | 12 |  | 1.2563 | 5.6837 | -3.3603 | -3.7327 | 248.7647 | 3.9493 | 38.3491 | 4.7021 | 14.8 | 9.4 | 98.3938 | 29.496 | 25.8641 | 7.4016 | 11.1736 | 0.66242 | 5.6993 | 27.68 | 0.24469 | 0.54427 | 3.6863 | 2.0129 | 1.1617 | 0.91483 | 0.47661 | 0.69572 | 0.46348 | 0.047882 | 98.3938 | 0.065432 | -0.8401 | 0.047882 | 2.853 | 0.065432 | 3.2827 | 3.9493 | 0.23224 | 2.3428 | 1.2563
MS1 | MS | none | 1 |  | 1.741 | 12.61 | 2.2269 | 2.585 | 71.7692 | 3.3631 | 32.3603 | 5.0333 | 19.9 | 10.1 | 100.4545 | 32.5751 | 28.0409 | 9.9336 | 14.9536 | 0.6643 | 7.6489 | 30.308 | 0.21991 | 0.5468 | 3.6445 | 4.0043 | 7.4185 | 1.46 | 0.71718 | 1.0886 | 0.73574 | 0.070551 | 100.4545 | 0.066802 | -0.08442 | 0.070551 | 4.0888 | 0.066802 | 3.2095 | 3.3631 | 0.35285 | 2.1434 | 1.741
MS2 | MS | none | 2 |  | 2.3926 | 16.0513 | 4.7319 | 4.6834 | 71.7692 | 3.4325 | 32.3603 | 5.9003 | 24.8 | 10.9 | 100.4545 | 34.2021 | 29.0746 | 12.9123 | 18.6356 | 0.69288 | 9.9424 | 31.6384 | 0.21068 | 0.58539 | 3.902 | 6.0404 | 10.3916 | 1.8243 | 0.85612 | 1.3402 | 0.85322 | 0.0842 | 100.4545 | 0.066802 | 0.41624 | 0.0842 | 5.6242 | 0.066802 | 3.1758 | 3.4325 | 0.48696 | 2.1671 | 2.3926
MS3 | MS | none | 3 |  | 3.2861 | 19.8085 | 7.6738 | 7.1041 | 71.7692 | 3.2979 | 32.3603 | 6.6333 | 30.7 | 11.8 | 100.4545 | 35.8893 | 30.3524 | 16.304 | 23.0691 | 0.70675 | 12.554 | 33.1209 | 0.19937 | 0.60411 | 3.9891 | 8.565 | 13.7412 | 2.3107 | 1.0492 | 1.6799 | 1.009 | 0.10222 | 100.4545 | 0.066802 | 0.46894 | 0.10222 | 8.096 | 0.066802 | 3.1387 | 3.2979 | 0.67089 | 2.1213 | 3.2861
MS4 | MS | none | 4 |  | 4.1915 | 24.2536 | 11.9138 | 11.8556 | 71.7692 | 3.2382 | 32.3603 | 7.7692 | 36.5 | 12.8 | 100.4545 | 38.1494 | 32.1211 | 20.2022 | 27.4274 | 0.73657 | 15.5557 | 35.1353 | 0.17499 | 0.64437 | 3.9617 | 11.594 | 18.0837 | 3.0296 | 1.3946 | 2.2121 | 1.3893 | 0.13037 | 100.4545 | 0.066802 | 0.60795 | 0.13037 | 10.986 | 0.066802 | 3.0919 | 3.2382 | 0.82286 | 2.101 | 4.1915
MS5 | MS | none | 5 |  | 4.8007 | 27.5846 | 16.49 | 16.3594 | 71.7692 | 2.841 | 32.3603 | 8.6462 | 40 | 13.6 | 100.4545 | 39.9797 | 34.2021 | 22.7149 | 30.0574 | 0.75572 | 17.4905 | 37.0909 | 0.14904 | 0.67022 | 3.705 | 13.7855 | 22.0373 | 3.6895 | 1.876 | 2.7827 | 1.8605 | 0.16147 | 100.4545 | 0.066802 | 0.55351 | 0.16147 | 13.2319 | 0.066802 | 3.0505 | 2.841 | 0.92227 | 1.9659 | 4.8007
MS6 | MS | none | 6 |  | 5.1553 | 30.918 | 20.6247 | 20.3877 | 71.7692 | 1.9872 | 32.3603 | 9.2202 | 41.4 | 14.1 | 100.4545 | 41.6003 | 36.3826 | 23.886 | 31.1094 | 0.76781 | 18.3922 | 38.9915 | 0.12334 | 0.68654 | 3.3017 | 15.0905 | 25.7714 | 4.4717 | 2.4302 | 3.451 | 2.395 | 0.19637 | 100.4545 | 0.066802 | 0.52277 | 0.19637 | 14.5678 | 0.066802 | 3.0123 | 1.9872 | 1.056 | 1.6757 | 5.1553
MS7 | MS | none | 7 |  | 5.4086 | 32.6979 | 22.3054 | 22.4655 | 71.7692 | 1.9006 | 32.3603 | 9.5923 | 40.7 | 13.9 | 100.4545 | 42.7078 | 37.1321 | 24.2184 | 30.5834 | 0.79188 | 18.6482 | 39.9199 | 0.10911 | 0.71904 | 3.1319 | 15.5163 | 27.5017 | 4.9455 | 2.6935 | 3.8195 | 2.7199 | 0.21458 | 100.4545 | 0.066802 | 0.24224 | 0.21458 | 15.274 | 0.066802 | 2.995 | 1.9006 | 1.0997 | 1.6462 | 5.4086
MS8 | MS | none | 8 |  | 5.419 | 32.7108 | 21.5215 | 21.1607 | 71.7692 | 1.997 | 32.3603 | 9.7615 | 37.9 | 13.2 | 100.4545 | 42.7078 | 36.881 | 23.4887 | 28.4794 | 0.82476 | 18.0863 | 39.7944 | 0.11812 | 0.76343 | 3.5886 | 14.4977 | 27.1162 | 4.9491 | 2.5678 | 3.7585 | 2.5117 | 0.2104 | 100.4545 | 0.066802 | -0.053972 | 0.2104 | 14.5516 | 0.066802 | 2.9988 | 1.997 | 1.2468 | 1.679 | 5.419
MS9 | MS | none | 9 |  | 4.682 | 30.2801 | 18.5024 | 18.158 | 71.7692 | 2.4214 | 32.3603 | 8.5066 | 32.8 | 12.2 | 100.4545 | 41.3269 | 35.401 | 19.6351 | 24.6471 | 0.79665 | 15.1191 | 38.364 | 0.13787 | 0.72548 | 3.8371 | 11.2819 | 24.3912 | 4.3117 | 2.1301 | 3.2209 | 2.0846 | 0.18279 | 100.4545 | 0.066802 | -0.38149 | 0.18279 | 11.6634 | 0.066802 | 3.0263 | 2.4214 | 1.1363 | 1.8233 | 4.682
MS10 | MS | none | 10 |  | 3.6043 | 24.6303 | 11.0174 | 11.4391 | 71.7692 | 2.5692 | 32.3603 | 8.0897 | 26.6 | 11.2 | 100.4545 | 38.4069 | 31.8959 | 16.2566 | 19.9882 | 0.81331 | 12.5176 | 35.1514 | 0.17724 | 0.74797 | 4.6601 | 7.8575 | 17.8238 | 3.0987 | 1.3142 | 2.2065 | 1.3515 | 0.12852 | 100.4545 | 0.066802 | -0.91944 | 0.12852 | 8.7769 | 0.066802 | 3.0947 | 2.5692 | 0.85493 | 1.8735 | 3.6043
MS11 | MS | none | 11 |  | 2.408 | 18.8865 | 6.6724 | 7.5023 | 71.7692 | 2.9296 | 32.3603 | 6.2626 | 21.1 | 10.3 | 100.4545 | 35.401 | 29.9219 | 11.6896 | 15.8553 | 0.73727 | 9.001 | 32.6615 | 0.19744 | 0.64531 | 4.1614 | 4.8396 | 12.7794 | 2.1819 | 0.97954 | 1.5807 | 1.0369 | 0.096736 | 100.4545 | 0.066802 | -0.70622 | 0.096736 | 5.5459 | 0.066802 | 3.1493 | 2.9296 | 0.54377 | 1.9961 | 2.408
MS12 | MS | none | 12 |  | 1.8433 | 13.87 | 2.173 | 2.8037 | 71.7692 | 2.9986 | 32.3603 | 5.6203 | 18.5 | 9.9 | 100.4545 | 33.0339 | 28.0409 | 9.8763 | 13.9016 | 0.71045 | 7.6048 | 30.5374 | 0.21898 | 0.60911 | 4.0731 | 3.5317 | 8.0215 | 1.5852 | 0.71442 | 1.1498 | 0.74728 | 0.073155 | 100.4545 | 0.066802 | -0.66612 | 0.073155 | 4.1978 | 0.066802 | 3.2026 | 2.9986 | 0.40252 | 2.0195 | 1.8433
MT1 | MT | none | 1 |  | 0.50179 | -3.6437 | -13.7446 | -11.8986 | 769.375 | 3.6407 | 47.6971 | 4.0958 | 10.7 | 8.7 | 92.5301 | 25.6727 | 22.0628 | 5.1937 | 8.1896 | 0.63418 | 3.9992 | 23.8677 | 0.27064 | 0.50614 | 3.2694 | 0.7297 | -8.6942 | 0.46659 | 0.21124 | 0.33891 | 0.24545 | 0.024834 | 92.5301 | 0.061532 | -0.28339 | 0.024834 | 1.0131 | 0.061532 | 3.4051 | 3.6407 | 0.093459 | 2.2379 | 0.50179
MT2 | MT | none | 2 |  | 0.8736 | 0.5838 | -10.6162 | -9.5905 | 769.375 | 3.5553 | 47.6971 | 6.1944 | 16.3 | 10.05 | 92.5301 | 27.4341 | 23.1029 | 9.0984 | 12.4758 | 0.72928 | 7.0057 | 25.2685 | 0.26394 | 0.63453 | 4.232 | 2.7738 | -5.0162 | 0.63724 | 0.27205 | 0.45464 | 0.29513 | 0.031949 | 92.5301 | 0.061532 | 0.51491 | 0.031949 | 2.2588 | 0.061532 | 3.3584 | 3.5553 | 0.15952 | 2.2088 | 0.8736
MT3 | MT | none | 3 |  | 1.4176 | 3.0063 | -8.2258 | -8.1305 | 769.375 | 4.1652 | 47.6971 | 6.6292 | 23.8 | 11.75 | 92.5301 | 28.451 | 23.9974 | 12.6638 | 18.2162 | 0.69519 | 9.7511 | 26.2242 | 0.25946 | 0.58851 | 4.0043 | 5.7469 | -2.6098 | 0.7581 | 0.32853 | 0.54331 | 0.33098 | 0.037504 | 92.5301 | 0.061532 | 0.3369 | 0.037504 | 5.41 | 0.061532 | 3.3285 | 4.1652 | 0.21233 | 2.4162 | 1.4176
MT4 | MT | none | 4 |  | 3.4582 | 15.019 | 0.81767 | -1.0577 | 769.375 | 4.6564 | 47.6971 | 8.431 | 32.55 | 13.35 | 92.5301 | 33.7312 | 27.4341 | 18.4158 | 24.9134 | 0.73919 | 14.1802 | 30.5827 | 0.23473 | 0.64791 | 4.6512 | 9.5289 | 7.9183 | 1.7074 | 0.64812 | 1.1778 | 0.56535 | 0.072704 | 92.5301 | 0.061532 | 1.4739 | 0.072704 | 8.055 | 0.061532 | 3.2038 | 4.6564 | 0.61242 | 2.5832 | 3.4582
MT5 | MT | none | 5 |  | 4.3912 | 19.0646 | 5.1579 | 3.4025 | 769.375 | 4.2856 | 47.6971 | 8.8333 | 38.95 | 14.9 | 92.5301 | 35.6446 | 29.2847 | 21.2831 | 29.8118 | 0.71391 | 16.388 | 32.4646 | 0.21638 | 0.61378 | 4.3116 | 12.0763 | 12.1112 | 2.2063 | 0.88197 | 1.5441 | 0.77969 | 0.093078 | 92.5301 | 0.061532 | 0.58701 | 0.093078 | 11.4893 | 0.061532 | 3.1567 | 4.2856 | 0.76443 | 2.4571 | 4.3912
MT6 | MT | none | 6 |  | 5.3987 | 23.5414 | 9.4944 | 7.9122 | 769.375 | 4.3297 | 47.6971 | 10.194 | 41.85 | 15.65 | 92.5301 | 37.8931 | 31.0069 | 24.0925 | 32.0315 | 0.75215 | 18.5512 | 34.45 | 0.19543 | 0.6654 | 4.4798 | 14.0714 | 16.5179 | 2.9028 | 1.187 | 2.0449 | 1.0664 | 0.11954 | 92.5301 | 0.061532 | 0.61693 | 0.11954 | 13.4544 | 0.061532 | 3.1086 | 4.3297 | 0.9785 | 2.4721 | 5.3987
MT7 | MT | none | 7 |  | 7.1025 | 29.0054 | 12.8117 | 9.9428 | 769.375 | 3.5475 | 47.6971 | 12.0458 | 45.5 | 15.35 | 92.5301 | 40.784 | 32.5751 | 29.2279 | 34.8251 | 0.83928 | 22.5055 | 36.6796 | 0.18516 | 0.78302 | 5.3179 | 17.1876 | 20.9085 | 4.0069 | 1.4794 | 2.7432 | 1.2233 | 0.15201 | 92.5301 | 0.061532 | 0.61469 | 0.15201 | 16.5729 | 0.061532 | 3.0622 | 3.5475 | 1.5199 | 2.2061 | 7.1025
MT8 | MT | none | 8 |  | 6.2314 | 27.8625 | 12.3579 | 9.1218 | 769.375 | 4.042 | 47.6971 | 11.0458 | 35.15 | 14.05 | 92.5301 | 39.9797 | 32.3475 | 22.6046 | 26.9034 | 0.84022 | 17.4056 | 36.1636 | 0.18938 | 0.78429 | 5.3712 | 12.0343 | 20.1102 | 3.7498 | 1.436 | 2.5929 | 1.1575 | 0.14561 | 92.5301 | 0.061532 | -0.11177 | 0.14561 | 12.1461 | 0.061532 | 3.0705 | 4.042 | 1.4354 | 2.3743 | 6.2314
MT9 | MT | none | 9 |  | 4.3039 | 22.0069 | 6.1297 | 4.1285 | 769.375 | 3.6971 | 47.6971 | 8.5388 | 27.05 | 12.3 | 92.5301 | 37.1321 | 29.7084 | 16.1517 | 20.7037 | 0.78013 | 12.4368 | 33.4203 | 0.21317 | 0.70318 | 5.0097 | 7.4271 | 14.0683 | 2.645 | 0.94354 | 1.7943 | 0.82064 | 0.10414 | 92.5301 | 0.061532 | -0.84586 | 0.10414 | 8.273 | 0.061532 | 3.1351 | 3.6971 | 0.97365 | 2.257 | 4.3039
MT10 | MT | none | 10 |  | 2.1599 | 12.4012 | -0.64208 | -0.85599 | 769.375 | 3.5384 | 47.6971 | 6.1875 | 18.65 | 10.65 | 92.5301 | 32.3475 | 26.8372 | 10.0802 | 14.2745 | 0.70617 | 7.7617 | 29.5924 | 0.23395 | 0.60333 | 4.177 | 3.5848 | 5.8796 | 1.4401 | 0.58284 | 1.0115 | 0.57378 | 0.064263 | 92.5301 | 0.061532 | -1.1464 | 0.064263 | 4.7312 | 0.061532 | 3.2272 | 3.5384 | 0.43769 | 2.2031 | 2.1599
MT11 | MT | none | 11 |  | 1.2172 | 6.378 | -4.8272 | -4.6291 | 769.375 | 3.6899 | 47.6971 | 4.8922 | 12 | 9.1 | 92.5301 | 29.7084 | 25.293 | 6.2257 | 9.1846 | 0.67783 | 4.7938 | 27.5007 | 0.24786 | 0.56507 | 3.8517 | 0.94209 | 0.77543 | 0.95987 | 0.42674 | 0.6933 | 0.43319 | 0.046717 | 92.5301 | 0.061532 | -0.71458 | 0.046717 | 1.6567 | 0.061532 | 3.2874 | 3.6899 | 0.26011 | 2.2546 | 1.2172
MT12 | MT | none | 12 |  | 0.62742 | -1.7234 | -11.6165 | -10.2818 | 769.375 | 3.8125 | 47.6971 | 3.5726 | 9.3 | 8.35 | 92.5301 | 26.4447 | 22.7522 | 4.3145 | 7.1181 | 0.60613 | 3.3222 | 24.5985 | 0.266 | 0.46828 | 3.064 | 0.25813 | -6.67 | 0.53831 | 0.2511 | 0.3947 | 0.27939 | 0.028558 | 92.5301 | 0.061532 | -1.0424 | 0.028558 | 1.3005 | 0.061532 | 3.3793 | 3.8125 | 0.11531 | 2.2963 | 0.62742
MT1 | MT | none | 1 |  | 0.9221 | -0.45917 | -10.7496 | -10.871 | 1282.5 | 5.0572 | 46.6209 | 5.3292 | 11.3 | 8.8 | 87.0308 | 27.0351 | 23.1029 | 6.2466 | 8.7648 | 0.71268 | 4.8099 | 25.069 | 0.26772 | 0.61212 | 4.1082 | 0.70164 | -5.6044 | 0.59069 | 0.26917 | 0.42993 | 0.26657 | 0.030705 | 87.0308 | 0.057875 | -0.2971 | 0.030705 | 0.99873 | 0.057875 | 3.3658 | 5.0572 | 0.16336 | 2.7194 | 0.9221
MT2 | MT | none | 2 |  | 1.2583 | 1.6889 | -9.1347 | -9.9438 | 1282.5 | 4.7986 | 46.6209 | 6.6528 | 16.9 | 10.1 | 87.0308 | 27.8376 | 23.6366 | 9.7909 | 13.1085 | 0.74692 | 7.539 | 25.7371 | 0.265 | 0.65834 | 4.4901 | 3.0489 | -3.7229 | 0.69008 | 0.30593 | 0.49801 | 0.28699 | 0.034839 | 87.0308 | 0.057875 | 0.2634 | 0.034839 | 2.7855 | 0.057875 | 3.3423 | 4.7986 | 0.21102 | 2.6315 | 1.2583
MT3 | MT | none | 3 |  | 1.9899 | 6.6842 | -4.72 | -6.1264 | 1282.5 | 4.9193 | 46.6209 | 7.0875 | 24.3 | 11.9 | 87.0308 | 29.9219 | 25.293 | 13.3114 | 18.8483 | 0.70624 | 10.2498 | 27.6075 | 0.25296 | 0.60342 | 4.2141 | 6.0356 | 0.98208 | 0.98034 | 0.43022 | 0.70528 | 0.38649 | 0.047337 | 87.0308 | 0.057875 | 0.6587 | 0.047337 | 5.3769 | 0.057875 | 3.2849 | 4.9193 | 0.31879 | 2.6726 | 1.9899
MT4 | MT | none | 4 |  | 3.171 | 12.7362 | -0.125 | -2.3224 | 1282.5 | 4.2997 | 46.6209 | 8.194 | 32.9 | 13.3 | 87.0308 | 32.5751 | 27.0351 | 18.3596 | 25.5189 | 0.71945 | 14.1369 | 29.8051 | 0.23954 | 0.62126 | 4.4354 | 9.7015 | 6.3056 | 1.4721 | 0.60527 | 1.0387 | 0.51496 | 0.065953 | 87.0308 | 0.057875 | 0.74529 | 0.065953 | 8.9562 | 0.057875 | 3.2223 | 4.2997 | 0.52374 | 2.4619 | 3.171
MT5 | MT | none | 5 |  | 4.2347 | 16.7079 | 3.6133 | 1.212 | 1282.5 | 4.4844 | 46.6209 | 9.5333 | 39.1 | 14.8 | 87.0308 | 34.4394 | 28.6578 | 22.368 | 30.3279 | 0.73754 | 17.2234 | 31.5486 | 0.22568 | 0.64568 | 4.5971 | 12.6263 | 10.1606 | 1.9022 | 0.79139 | 1.3468 | 0.66683 | 0.083065 | 87.0308 | 0.057875 | 0.5397 | 0.083065 | 12.0866 | 0.057875 | 3.1784 | 4.4844 | 0.67995 | 2.5247 | 4.2347
MT6 | MT | none | 6 |  | 5.4192 | 22.4224 | 7.8922 | 5.5103 | 1282.5 | 4.0985 | 46.6209 | 10.75 | 41.9 | 15.5 | 87.0308 | 37.1321 | 30.3524 | 25.0048 | 32.4997 | 0.76939 | 19.2537 | 33.7423 | 0.2069 | 0.68867 | 4.8078 | 14.446 | 15.1573 | 2.7128 | 1.0649 | 1.8888 | 0.90388 | 0.11077 | 87.0308 | 0.057875 | 0.69954 | 0.11077 | 13.7464 | 0.057875 | 3.1233 | 4.0985 | 0.98497 | 2.3935 | 5.4192
MT7 | MT | none | 7 |  | 7.8237 | 27.9796 | 10.8858 | 6.7701 | 1282.5 | 3.8048 | 46.6209 | 11.9667 | 50.6 | 15.2 | 87.0308 | 39.9797 | 31.6719 | 32.5682 | 39.2479 | 0.82981 | 25.0775 | 35.8258 | 0.20097 | 0.77024 | 5.5457 | 19.5318 | 19.4327 | 3.7754 | 1.3028 | 2.5391 | 0.98615 | 0.14035 | 87.0308 | 0.057875 | 0.59855 | 0.14035 | 18.9332 | 0.057875 | 3.0776 | 3.8048 | 1.553 | 2.2936 | 7.8237
MT8 | MT | none | 8 |  | 6.2809 | 27.3087 | 10.5642 | 6.0124 | 1282.5 | 3.7765 | 46.6209 | 10.95 | 35.4 | 14 | 87.0308 | 39.7143 | 31.6719 | 22.6939 | 27.458 | 0.8265 | 17.4743 | 35.6931 | 0.20456 | 0.76577 | 5.5912 | 11.8831 | 18.9365 | 3.6304 | 1.2752 | 2.4528 | 0.93591 | 0.13661 | 87.0308 | 0.057875 | -0.069475 | 0.13661 | 11.9526 | 0.057875 | 3.0829 | 3.7765 | 1.5169 | 2.284 | 6.2809
MT9 | MT | none | 9 |  | 4.5275 | 21.3556 | 5.9737 | 2.5942 | 1282.5 | 4.0135 | 46.6209 | 8.7112 | 27.5 | 12.3 | 87.0308 | 36.6312 | 29.496 | 16.6131 | 21.3304 | 0.77885 | 12.7921 | 33.0636 | 0.21988 | 0.70145 | 5.0994 | 7.6927 | 13.6647 | 2.5418 | 0.93341 | 1.7376 | 0.73622 | 0.10177 | 87.0308 | 0.057875 | -0.73805 | 0.10177 | 8.4307 | 0.057875 | 3.1396 | 4.0135 | 1.0014 | 2.3646 | 4.5275
MT10 | MT | none | 10 |  | 2.6748 | 14.0325 | 0.65333 | -1.227 | 1282.5 | 3.9826 | 46.6209 | 6.9708 | 19.2 | 10.7 | 87.0308 | 33.2651 | 27.4341 | 11.0542 | 14.8925 | 0.74227 | 8.5117 | 30.3496 | 0.23539 | 0.65206 | 4.6583 | 3.8535 | 7.3429 | 1.602 | 0.64046 | 1.1212 | 0.55836 | 0.07023 | 87.0308 | 0.057875 | -0.88504 | 0.07023 | 4.7385 | 0.057875 | 3.2104 | 3.9826 | 0.56286 | 2.3541 | 2.6748
MT11 | MT | none | 11 |  | 1.6695 | 6.703 | -4.0366 | -6.1564 | 1282.5 | 4.6689 | 46.6209 | 5.9526 | 12.6 | 9.2 | 87.0308 | 29.9219 | 25.4823 | 7.2262 | 9.7732 | 0.73939 | 5.5642 | 27.7021 | 0.25307 | 0.64818 | 4.544 | 1.0202 | 1.3332 | 0.98161 | 0.45301 | 0.71731 | 0.3856 | 0.048407 | 87.0308 | 0.057875 | -0.84136 | 0.048407 | 1.8615 | 0.057875 | 3.2807 | 4.6689 | 0.33171 | 2.5874 | 1.6695
MT12 | MT | none | 12 |  | 0.99287 | 1.5319 | -8.4964 | -9.1136 | 1282.5 | 4.5108 | 46.6209 | 5.2016 | 9.9 | 8.5 | 87.0308 | 27.8376 | 23.9974 | 5.5042 | 7.6789 | 0.71679 | 4.2382 | 25.9175 | 0.2625 | 0.61766 | 4.2022 | 0.036025 | -3.4823 | 0.68235 | 0.32165 | 0.502 | 0.30644 | 0.035401 | 87.0308 | 0.057875 | -0.67416 | 0.035401 | 0.71019 | 0.057875 | 3.3393 | 4.5108 | 0.19556 | 2.5337 | 0.99287
NC1 | NC | none | 1 |  | 1.7534 | 10.4633 | -0.22924 | -0.94482 | 112.1364 | 3.5087 | 35.3818 | 6.0364 | 18.1 | 9.9 | 99.9815 | 31.4491 | 27.0351 | 10.0431 | 13.6156 | 0.73762 | 7.7332 | 29.2421 | 0.2343 | 0.64578 | 4.4245 | 3.3087 | 5.117 | 1.2666 | 0.60068 | 0.93365 | 0.57006 | 0.061329 | 99.9815 | 0.066488 | -0.23672 | 0.061329 | 3.5454 | 0.066488 | 3.236 | 3.5087 | 0.36359 | 2.1929 | 1.7534
NC2 | NC | none | 2 |  | 2.2658 | 12.1678 | 1.2084 | -0.46417 | 112.1364 | 3.6287 | 35.3818 | 6 | 23.15 | 10.75 | 99.9815 | 32.3475 | 27.6353 | 12.248 | 17.4144 | 0.70332 | 9.4309 | 29.9914 | 0.23242 | 0.59949 | 4.1788 | 5.2521 | 6.6881 | 1.4182 | 0.66665 | 1.0424 | 0.59047 | 0.067504 | 99.9815 | 0.066488 | 0.21995 | 0.067504 | 5.0322 | 0.066488 | 3.2179 | 3.6287 | 0.45194 | 2.2338 | 2.2658
NC3 | NC | none | 3 |  | 3.1803 | 15.8938 | 4.5533 | 2.4406 | 112.1364 | 4.1611 | 35.3818 | 6.6197 | 29.45 | 11.75 | 99.9815 | 33.9661 | 29.0746 | 15.6582 | 22.1535 | 0.70681 | 12.0569 | 31.5203 | 0.22053 | 0.60419 | 4.1998 | 7.857 | 10.2236 | 1.806 | 0.84548 | 1.3257 | 0.7282 | 0.083373 | 99.9815 | 0.066488 | 0.49496 | 0.083373 | 7.3621 | 0.066488 | 3.1777 | 4.1611 | 0.59753 | 2.4148 | 3.1803
NC4 | NC | none | 4 |  | 4.4832 | 21.6309 | 9.3429 | 6.9479 | 112.1364 | 3.8104 | 35.3818 | 8.4624 | 36.22 | 12.9 | 99.9815 | 36.881 | 31.0069 | 20.9351 | 27.2462 | 0.76837 | 16.1201 | 33.944 | 0.20012 | 0.6873 | 4.6687 | 11.4513 | 15.4869 | 2.585 | 1.1749 | 1.88 | 0.99828 | 0.11284 | 99.9815 | 0.066488 | 0.73687 | 0.11284 | 10.7145 | 0.066488 | 3.1197 | 3.8104 | 0.8817 | 2.2955 | 4.4832
NC5 | NC | none | 5 |  | 4.8986 | 25.5945 | 14.1532 | 13.1194 | 112.1364 | 3.54 | 35.3818 | 8.5955 | 40 | 13.85 | 99.9815 | 38.926 | 33.2651 | 22.4122 | 30.0897 | 0.74485 | 17.2574 | 36.0956 | 0.16799 | 0.65554 | 3.9751 | 13.2823 | 19.8739 | 3.2817 | 1.6146 | 2.4481 | 1.5095 | 0.14375 | 99.9815 | 0.066488 | 0.61417 | 0.14375 | 12.6682 | 0.066488 | 3.073 | 3.54 | 0.93862 | 2.2036 | 4.8986
NC6 | NC | none | 6 |  | 5.1898 | 29.2524 | 19.0688 | 18.5581 | 112.1364 | 2.9799 | 35.3818 | 8.9561 | 41.65 | 14.35 | 99.9815 | 40.784 | 35.6446 | 23.4098 | 31.3309 | 0.74718 | 18.0255 | 38.2143 | 0.13532 | 0.65869 | 3.4061 | 14.6195 | 24.1606 | 4.0645 | 2.2068 | 3.1357 | 2.1375 | 0.1806 | 99.9815 | 0.066488 | 0.60014 | 0.1806 | 14.0193 | 0.066488 | 3.0287 | 2.9799 | 0.99812 | 2.0131 | 5.1898
NC7 | NC | none | 7 |  | 5.2938 | 31.1844 | 21.3605 | 21.0395 | 112.1364 | 2.6911 | 35.3818 | 8.8636 | 40.8 | 14.15 | 99.9815 | 41.8751 | 36.6312 | 22.9787 | 30.6915 | 0.7487 | 17.6936 | 39.2532 | 0.11895 | 0.66074 | 3.0851 | 14.6085 | 26.2724 | 4.54 | 2.5426 | 3.5413 | 2.493 | 0.2015 | 99.9815 | 0.066488 | 0.29566 | 0.2015 | 14.3128 | 0.066488 | 3.0073 | 2.6911 | 1.0482 | 1.915 | 5.2938
NC8 | NC | none | 8 |  | 4.9876 | 29.9588 | 20.3426 | 19.655 | 112.1364 | 2.7086 | 35.3818 | 8.5288 | 37.5 | 13.35 | 99.9815 | 41.0547 | 36.1354 | 21.3536 | 28.2091 | 0.75698 | 16.4423 | 38.5951 | 0.1282 | 0.67192 | 3.3245 | 13.1178 | 25.1507 | 4.233 | 2.3883 | 3.3107 | 2.2888 | 0.19016 | 99.9815 | 0.066488 | -0.15704 | 0.19016 | 13.2748 | 0.066488 | 3.0186 | 2.7086 | 1.0219 | 1.9209 | 4.9876
NC9 | NC | none | 9 |  | 4.1306 | 26.9629 | 17.1724 | 16.7134 | 112.1364 | 3.0313 | 35.3818 | 7.6097 | 31.8 | 12.2 | 99.9815 | 39.4502 | 34.678 | 17.8676 | 23.9213 | 0.74693 | 13.758 | 37.0641 | 0.14688 | 0.65836 | 3.5841 | 10.1739 | 22.0676 | 3.5576 | 1.959 | 2.7583 | 1.9028 | 0.16173 | 99.9815 | 0.066488 | -0.43163 | 0.16173 | 10.6056 | 0.066488 | 3.0501 | 3.0313 | 0.85548 | 2.0306 | 4.1306
NC10 | NC | none | 10 |  | 3.196 | 22.302 | 10.4691 | 10.5653 | 112.1364 | 2.7921 | 35.3818 | 7.9227 | 25.25 | 11.1 | 99.9815 | 37.1321 | 31.4491 | 15.3237 | 18.9941 | 0.80676 | 11.7993 | 34.2906 | 0.1819 | 0.73913 | 4.6103 | 7.1889 | 16.3855 | 2.693 | 1.2671 | 1.98 | 1.2753 | 0.11866 | 99.9815 | 0.066488 | -0.79549 | 0.11866 | 7.9844 | 0.066488 | 3.11 | 2.7921 | 0.70478 | 1.9493 | 3.196
NC11 | NC | none | 11 |  | 2.3365 | 17.2801 | 5.5779 | 5.2921 | 112.1364 | 3.0828 | 35.3818 | 6.4639 | 19.3 | 10.15 | 99.9815 | 34.678 | 29.496 | 10.9705 | 14.5183 | 0.75564 | 8.4473 | 32.087 | 0.2079 | 0.67011 | 4.4703 | 3.977 | 11.429 | 1.9724 | 0.90813 | 1.4403 | 0.89026 | 0.089465 | 99.9815 | 0.066488 | -0.69391 | 0.089465 | 4.6709 | 0.066488 | 3.1642 | 3.0828 | 0.55 | 2.0481 | 2.3365
NC12 | NC | none | 12 |  | 1.8595 | 12.2587 | 1.3572 | 0.5647 | 112.1364 | 3.293 | 35.3818 | 6.1056 | 17 | 9.65 | 99.9815 | 32.3475 | 27.6353 | 9.628 | 12.7881 | 0.75288 | 7.4135 | 29.9914 | 0.22832 | 0.66639 | 4.5632 | 2.8503 | 6.8079 | 1.4267 | 0.67383 | 1.0502 | 0.63636 | 0.067996 | 99.9815 | 0.066488 | -0.64695 | 0.067996 | 3.4973 | 0.066488 | 3.2165 | 3.293 | 0.41389 | 2.1196 | 1.8595
ND1 | ND | east | 1 |  | 0.40366 | -8.9653 | -18.1247 | -16.5248 | 340.8 | 5.4577 | 47.5768 | 4.38 | 10.7 | 8.7 | 97.3359 | 23.8165 | 20.569 | 5.3684 | 8.0979 | 0.66294 | 4.1337 | 22.1927 | 0.28267 | 0.54497 | 3.4187 | 0.71499 | -13.545 | 0.31003 | 0.14644 | 0.22824 | 0.16769 | 0.017575 | 97.3359 | 0.064728 | -0.3325 | 0.017575 | 1.0475 | 0.064728 | 3.4688 | 5.4577 | 0.060546 | 2.8556 | 0.40366
ND2 | ND | east | 2 |  | 0.54619 | -4.8704 | -14.303 | -12.4052 | 340.8 | 5.0782 | 47.5768 | 5.4963 | 16.3 | 10.05 | 97.3359 | 25.293 | 21.8929 | 8.5322 | 12.3361 | 0.69164 | 6.5698 | 23.593 | 0.27205 | 0.58372 | 3.7465 | 2.8233 | -9.5867 | 0.42534 | 0.20176 | 0.31355 | 0.2356 | 0.023331 | 97.3359 | 0.064728 | 0.55417 | 0.023331 | 2.2691 | 0.064728 | 3.4167 | 5.0782 | 0.077946 | 2.7266 | 0.54619
ND3 | ND | east | 3 |  | 0.88259 | -0.33 | -8.21 | -7.3275 | 340.8 | 6.0109 | 47.5768 | 4.0933 | 23.8 | 11.75 | 97.3359 | 27.0351 | 23.9974 | 10.0956 | 18.0122 | 0.56049 | 7.7736 | 25.5163 | 0.2569 | 0.40666 | 2.6657 | 5.1079 | -4.27 | 0.59629 | 0.32893 | 0.46261 | 0.35231 | 0.03359 | 97.3359 | 0.064728 | 0.74433 | 0.03359 | 4.3636 | 0.064728 | 3.3491 | 6.0109 | 0.1103 | 3.0437 | 0.88259
ND4 | ND | east | 4 |  | 3.0814 | 13.311 | 0.6 | -0.37313 | 340.8 | 5.2718 | 47.5768 | 9.0483 | 32.55 | 13.35 | 97.3359 | 32.8039 | 27.4341 | 19.1683 | 24.6344 | 0.77811 | 14.7596 | 30.119 | 0.23206 | 0.70045 | 4.8958 | 9.8638 | 6.9555 | 1.5285 | 0.63799 | 1.0833 | 0.59441 | 0.068606 | 97.3359 | 0.064728 | 1.5716 | 0.068606 | 8.2922 | 0.064728 | 3.2148 | 5.2718 | 0.48884 | 2.7924 | 3.0814
ND5 | ND | east | 5 |  | 4.3053 | 18.5187 | 5.5647 | 3.9853 | 340.8 | 5.0513 | 47.5768 | 8.7067 | 38.95 | 14.9 | 97.3359 | 35.401 | 29.496 | 21.1175 | 29.478 | 0.71638 | 16.2605 | 32.4485 | 0.21381 | 0.61712 | 4.2815 | 11.979 | 12.0417 | 2.1323 | 0.9073 | 1.5198 | 0.81242 | 0.092704 | 97.3359 | 0.064728 | 0.71206 | 0.092704 | 11.2669 | 0.064728 | 3.1574 | 5.0513 | 0.70736 | 2.7175 | 4.3053
ND6 | ND | east | 6 |  | 4.9209 | 23.9517 | 12.7366 | 11.9834 | 340.8 | 4.6888 | 47.5768 | 9.5586 | 41.85 | 15.65 | 97.3359 | 37.8931 | 32.5751 | 23.243 | 31.6727 | 0.73385 | 17.8971 | 35.2341 | 0.17429 | 0.64069 | 3.9344 | 13.9626 | 18.3441 | 2.9753 | 1.4722 | 2.2237 | 1.401 | 0.13225 | 97.3359 | 0.064728 | 0.88235 | 0.13225 | 13.0803 | 0.064728 | 3.0891 | 4.6888 | 0.82269 | 2.5942 | 4.9209
ND7 | ND | east | 7 |  | 5.6347 | 26.086 | 14.6033 | 14.3984 | 340.8 | 4.2464 | 47.5768 | 10.44 | 45.5 | 15.35 | 97.3359 | 39.1874 | 33.4976 | 26.848 | 34.4351 | 0.77967 | 20.6729 | 36.3425 | 0.16069 | 0.70255 | 4.1028 | 16.5701 | 20.3447 | 3.3786 | 1.6623 | 2.5204 | 1.6404 | 0.14746 | 97.3359 | 0.064728 | 0.28007 | 0.14746 | 16.29 | 0.064728 | 3.0681 | 4.2464 | 0.88001 | 2.4438 | 5.6347
ND8 | ND | east | 8 |  | 4.835 | 26.4547 | 13.8367 | 14.2889 | 340.8 | 4.0432 | 47.5768 | 10.2933 | 35.15 | 14.05 | 97.3359 | 39.1874 | 33.0339 | 21.6633 | 26.6021 | 0.81435 | 16.6808 | 36.1107 | 0.16132 | 0.74937 | 4.3655 | 12.3153 | 20.1457 | 3.4529 | 1.5817 | 2.5173 | 1.6288 | 0.14589 | 97.3359 | 0.064728 | -0.02786 | 0.14589 | 12.3431 | 0.064728 | 3.0701 | 4.0432 | 0.88847 | 2.3747 | 4.835
ND9 | ND | east | 9 |  | 3.8935 | 22.0159 | 8.9317 | 8.3832 | 340.8 | 4.1382 | 47.5768 | 8.3034 | 27.05 | 12.3 | 97.3359 | 37.1321 | 30.7876 | 15.8929 | 20.4719 | 0.77633 | 12.2375 | 33.9599 | 0.19309 | 0.69804 | 4.5774 | 7.6602 | 15.4738 | 2.6465 | 1.1428 | 1.8946 | 1.1011 | 0.11276 | 97.3359 | 0.064728 | -0.65406 | 0.11276 | 8.3142 | 0.064728 | 3.1199 | 4.1382 | 0.79354 | 2.407 | 3.8935
ND10 | ND | east | 10 |  | 1.8551 | 10.0573 | -0.66933 | -0.18256 | 340.8 | 4.7525 | 47.5768 | 4.8133 | 18.65 | 10.65 | 97.3359 | 31.4491 | 26.8372 | 8.877 | 14.1146 | 0.62892 | 6.8353 | 29.1431 | 0.23131 | 0.49904 | 3.3641 | 3.4712 | 4.694 | 1.2327 | 0.58168 | 0.90718 | 0.60273 | 0.059751 | 97.3359 | 0.064728 | -1.5092 | 0.059751 | 4.9803 | 0.064728 | 3.241 | 4.7525 | 0.30445 | 2.6159 | 1.8551
ND11 | ND | east | 11 |  | 0.79078 | 2.191 | -5.9483 | -4.8216 | 340.8 | 5.1293 | 47.5768 | 4.4207 | 12 | 9.1 | 97.3359 | 28.0409 | 24.9176 | 5.9147 | 9.0818 | 0.65127 | 4.5544 | 26.4793 | 0.24853 | 0.52922 | 3.4827 | 1.0717 | -1.8786 | 0.71535 | 0.3918 | 0.55357 | 0.42692 | 0.039349 | 97.3359 | 0.064728 | -0.92017 | 0.039349 | 1.9918 | 0.064728 | 3.3195 | 5.1293 | 0.12665 | 2.744 | 0.79078
ND12 | ND | east | 12 |  | 0.4733 | -6.8523 | -15.4877 | -14.1946 | 340.8 | 5.0769 | 47.5768 | 3.4774 | 9.3 | 8.35 | 97.3359 | 24.5464 | 21.5561 | 4.2615 | 7.0384 | 0.60547 | 3.2814 | 23.0513 | 0.27683 | 0.46738 | 2.9825 | 0.29883 | -11.17 | 0.3655 | 0.1829 | 0.2742 | 0.20357 | 0.020858 | 97.3359 | 0.064728 | -1.3008 | 0.020858 | 1.5996 | 0.064728 | 3.4373 | 5.0769 | 0.070626 | 2.7262 | 0.4733
ND1 | ND | west | 1 |  | 0.41507 | -6.9453 | -16.828 | -14.4926 | 578 | 5.0333 | 47.6908 | 4.66 | 10.7 | 8.7 | 94.6517 | 24.5464 | 21.0582 | 5.5406 | 8.1487 | 0.67994 | 4.2663 | 22.8023 | 0.27761 | 0.56792 | 3.595 | 0.67132 | -11.8867 | 0.36288 | 0.16347 | 0.26317 | 0.19863 | 0.019815 | 94.6517 | 0.062943 | -0.39 | 0.019815 | 1.0613 | 0.062943 | 3.4468 | 5.0333 | 0.064543 | 2.7113 | 0.41507
ND2 | ND | west | 2 |  | 0.71711 | -1.7489 | -11.7148 | -9.9616 | 578 | 5.6228 | 47.6908 | 5.7333 | 16.3 | 10.05 | 94.6517 | 26.4447 | 22.7522 | 8.7244 | 12.4134 | 0.70282 | 6.7178 | 24.5985 | 0.26505 | 0.59881 | 3.9042 | 2.8136 | -6.7319 | 0.53729 | 0.24912 | 0.39321 | 0.28658 | 0.028437 | 94.6517 | 0.062943 | 0.72167 | 0.028437 | 2.092 | 0.062943 | 3.3801 | 5.6228 | 0.10662 | 2.9118 | 0.71711
ND3 | ND | west | 3 |  | 1.1981 | 2.38 | -7.4367 | -6.4155 | 578 | 5.6122 | 47.6908 | 5.9533 | 23.8 | 11.75 | 94.6517 | 28.0409 | 24.3624 | 11.9793 | 18.1251 | 0.66092 | 9.2241 | 26.2017 | 0.25393 | 0.54225 | 3.6077 | 5.6164 | -2.5283 | 0.72506 | 0.34934 | 0.5372 | 0.378 | 0.037706 | 94.6517 | 0.062943 | 0.58849 | 0.037706 | 5.0279 | 0.062943 | 3.3275 | 5.6122 | 0.1592 | 2.9081 | 1.1981
ND4 | ND | west | 4 |  | 2.9939 | 12.7683 | -0.42138 | -1.1762 | 578 | 5.0296 | 47.6908 | 8.4069 | 32.55 | 13.35 | 94.6517 | 32.5751 | 27.0351 | 18.3864 | 24.7888 | 0.74172 | 14.1575 | 29.8051 | 0.23519 | 0.65132 | 4.5657 | 9.5918 | 6.1734 | 1.4752 | 0.59232 | 1.0338 | 0.56045 | 0.065425 | 94.6517 | 0.062943 | 1.2182 | 0.065425 | 8.3735 | 0.062943 | 3.2238 | 5.0296 | 0.47332 | 2.7101 | 2.9939
ND5 | ND | west | 5 |  | 4.3651 | 19.566 | 5.8113 | 5.3703 | 578 | 4.9757 | 47.6908 | 9.7533 | 38.95 | 14.9 | 94.6517 | 35.8893 | 29.496 | 22.4856 | 29.6628 | 0.75804 | 17.3139 | 32.6927 | 0.20755 | 0.67335 | 4.5688 | 12.745 | 12.6887 | 2.2762 | 0.92297 | 1.5996 | 0.89512 | 0.096232 | 94.6517 | 0.062943 | 0.91213 | 0.096232 | 11.8329 | 0.062943 | 3.1503 | 4.9757 | 0.70446 | 2.6917 | 4.3651
ND6 | ND | west | 6 |  | 5.1937 | 23.4903 | 10.4931 | 9.3759 | 578 | 4.5838 | 47.6908 | 9.7034 | 41.85 | 15.65 | 94.6517 | 37.6382 | 31.4491 | 23.4366 | 31.8713 | 0.73535 | 18.0462 | 34.5436 | 0.18808 | 0.64272 | 4.1757 | 13.8704 | 16.9917 | 2.8938 | 1.2691 | 2.0815 | 1.1775 | 0.12274 | 94.6517 | 0.062943 | 0.60243 | 0.12274 | 13.268 | 0.062943 | 3.1035 | 4.5838 | 0.90394 | 2.5585 | 5.1937
ND7 | ND | west | 7 |  | 6.6882 | 27.912 | 13.872 | 12.3685 | 578 | 4.2924 | 47.6908 | 11.5267 | 45.5 | 15.35 | 94.6517 | 39.9797 | 33.0339 | 28.4585 | 34.651 | 0.82129 | 21.913 | 36.5068 | 0.17217 | 0.75874 | 4.7691 | 17.1439 | 20.892 | 3.7606 | 1.5854 | 2.673 | 1.437 | 0.15187 | 94.6517 | 0.062943 | 0.54604 | 0.15187 | 16.5979 | 0.062943 | 3.0623 | 4.2924 | 1.236 | 2.4594 | 6.6882
ND8 | ND | west | 8 |  | 5.8043 | 27.772 | 12.5633 | 11.7098 | 578 | 4.3602 | 47.6908 | 10.64 | 35.15 | 14.05 | 94.6517 | 39.9797 | 32.5751 | 22.097 | 26.7688 | 0.82547 | 17.0147 | 36.2774 | 0.17578 | 0.76439 | 4.8744 | 12.1403 | 20.1677 | 3.73 | 1.4555 | 2.5928 | 1.3759 | 0.14606 | 94.6517 | 0.062943 | -0.10141 | 0.14606 | 12.2417 | 0.062943 | 3.0699 | 4.3602 | 1.2168 | 2.4825 | 5.8043
ND9 | ND | west | 9 |  | 4.3681 | 22.0145 | 6.9179 | 5.9792 | 578 | 4.5987 | 47.6908 | 8.669 | 27.05 | 12.3 | 94.6517 | 37.1321 | 29.9219 | 16.2948 | 20.6002 | 0.791 | 12.547 | 33.527 | 0.20472 | 0.71786 | 4.927 | 7.62 | 14.4662 | 2.6463 | 0.99623 | 1.8212 | 0.93377 | 0.10652 | 94.6517 | 0.062943 | -0.7982 | 0.10652 | 8.4182 | 0.062943 | 3.1308 | 4.5987 | 0.88748 | 2.5636 | 4.3681
ND10 | ND | west | 10 |  | 2.555 | 13.4593 | 0.82733 | 0.47842 | 578 | 5.2854 | 47.6908 | 6.6933 | 18.65 | 10.65 | 94.6517 | 32.8039 | 27.4341 | 10.5231 | 14.2031 | 0.7409 | 8.1028 | 30.119 | 0.22867 | 0.65022 | 4.4782 | 3.6246 | 7.1433 | 1.5434 | 0.64857 | 1.096 | 0.6324 | 0.06939 | 94.6517 | 0.062943 | -1.0252 | 0.06939 | 4.6498 | 0.062943 | 3.2126 | 5.2854 | 0.46357 | 2.797 | 2.555
ND11 | ND | west | 11 |  | 1.1192 | 3.9159 | -6.671 | -5.685 | 578 | 5.1635 | 47.6908 | 5.2414 | 12 | 9.1 | 94.6517 | 28.6578 | 24.5464 | 6.4559 | 9.1387 | 0.70643 | 4.971 | 26.6021 | 0.25148 | 0.60368 | 4.0386 | 0.93242 | -1.3776 | 0.80846 | 0.37064 | 0.58955 | 0.39976 | 0.040657 | 94.6517 | 0.062943 | -1.1929 | 0.040657 | 2.1254 | 0.062943 | 3.3134 | 5.1635 | 0.18978 | 2.7556 | 1.1192
ND12 | ND | west | 12 |  | 0.50372 | -3.8548 | -14.3471 | -11.6912 | 578 | 4.9877 | 47.6908 | 4.4129 | 9.3 | 8.35 | 94.6517 | 25.6727 | 21.8929 | 4.7825 | 7.0825 | 0.67525 | 3.6825 | 23.7828 | 0.27006 | 0.56159 | 3.6069 | 0.075568 | -9.101 | 0.45925 | 0.20103 | 0.33014 | 0.24959 | 0.024139 | 94.6517 | 0.062943 | -1.0813 | 0.024139 | 1.1568 | 0.062943 | 3.4104 | 4.9877 | 0.080547 | 2.6958 | 0.50372
NE1 | NE | east | 1 |  | 0.9087 | -0.18944 | -10.6809 | -9.892 | 500.8889 | 4.7121 | 41.2509 | 5.0333 | 14.4 | 9.4 | 95.5176 | 27.0351 | 23.1029 | 7.4553 | 10.9443 | 0.68121 | 5.7406 | 25.069 | 0.26485 | 0.56963 | 3.782 | 1.9586 | -5.4352 | 0.60243 | 0.27064 | 0.43654 | 0.28817 | 0.031059 | 95.5176 | 0.063519 | -0.3333 | 0.031059 | 2.2919 | 0.063519 | 3.3637 | 4.7121 | 0.14837 | 2.6021 | 0.9087
NE2 | NE | east | 2 |  | 1.2415 | 2.9428 | -8.0288 | -7.3636 | 500.8889 | 4.7714 | 41.2509 | 5.9465 | 20.1 | 10.45 | 95.5176 | 28.2454 | 23.9974 | 10.7439 | 15.2764 | 0.7033 | 8.2728 | 26.1214 | 0.25702 | 0.59946 | 4.0246 | 4.2482 | -2.543 | 0.7547 | 0.33362 | 0.54416 | 0.35132 | 0.037669 | 95.5176 | 0.063519 | 0.40491 | 0.037669 | 3.8433 | 0.063519 | 3.3277 | 4.7714 | 0.19283 | 2.6223 | 1.2415
NE3 | NE | east | 3 |  | 2.382 | 10.2517 | -2.2287 | -2.8025 | 500.8889 | 5.2163 | 41.2509 | 6.8241 | 26.75 | 11.7 | 95.5176 | 31.4491 | 26.2501 | 14.4885 | 20.3305 | 0.71265 | 11.1562 | 28.8496 | 0.24131 | 0.61208 | 4.2612 | 6.895 | 4.0115 | 1.2488 | 0.51855 | 0.88369 | 0.49689 | 0.057279 | 95.5176 | 0.063519 | 0.91763 | 0.057279 | 5.9774 | 0.063519 | 3.249 | 5.2163 | 0.38679 | 2.7735 | 2.382
NE4 | NE | east | 4 |  | 3.6235 | 16.9314 | 4.3423 | 3.6392 | 500.8889 | 5.5397 | 41.2509 | 7.3544 | 34.4 | 13.15 | 95.5176 | 34.4394 | 28.8656 | 18.2195 | 26.1446 | 0.69687 | 14.029 | 31.6525 | 0.21534 | 0.59078 | 4.0268 | 10.0022 | 10.6369 | 1.9293 | 0.83307 | 1.3812 | 0.79284 | 0.08542 | 95.5176 | 0.063519 | 0.92756 | 0.08542 | 9.0746 | 0.063519 | 3.1731 | 5.5397 | 0.58836 | 2.8835 | 3.6235
NE5 | NE | east | 5 |  | 4.7149 | 21.6146 | 9.657 | 8.245 | 500.8889 | 5.0122 | 41.2509 | 8.5056 | 39.6 | 14.3 | 95.5176 | 36.881 | 31.2274 | 21.6769 | 30.0967 | 0.72024 | 16.6912 | 34.0542 | 0.19378 | 0.62233 | 4.1068 | 12.5844 | 15.6358 | 2.5825 | 1.2 | 1.8912 | 1.0908 | 0.11379 | 95.5176 | 0.063519 | 0.69985 | 0.11379 | 11.8846 | 0.063519 | 3.1181 | 5.0122 | 0.80044 | 2.7042 | 4.7149
NE6 | NE | east | 6 |  | 5.4932 | 26.9513 | 15.4812 | 14.7346 | 500.8889 | 4.6401 | 41.2509 | 9.4617 | 41.9 | 14.9 | 95.5176 | 39.4502 | 33.7312 | 23.7785 | 31.8447 | 0.7467 | 18.3095 | 36.5907 | 0.15873 | 0.65805 | 3.822 | 14.4874 | 21.2163 | 3.5552 | 1.7589 | 2.657 | 1.6764 | 0.15454 | 95.5176 | 0.063519 | 0.78126 | 0.15454 | 13.7062 | 0.063519 | 3.059 | 4.6401 | 0.98061 | 2.5776 | 5.4932
NE7 | NE | east | 7 |  | 6.0171 | 30.3291 | 18.3656 | 17.2923 | 500.8889 | 3.742 | 41.2509 | 10.1593 | 40.8 | 14.7 | 95.5176 | 41.3269 | 35.1588 | 24.2986 | 31.0087 | 0.7836 | 18.7099 | 38.2428 | 0.14331 | 0.70787 | 3.8794 | 14.8305 | 24.3473 | 4.3238 | 2.1119 | 3.2179 | 1.9739 | 0.18238 | 95.5176 | 0.063519 | 0.43834 | 0.18238 | 14.3922 | 0.063519 | 3.0268 | 3.742 | 1.2439 | 2.2723 | 6.0171
NE8 | NE | east | 8 |  | 5.1719 | 28.8372 | 16.9613 | 17.0953 | 500.8889 | 3.4645 | 41.2509 | 9.7704 | 36.5 | 13.65 | 95.5176 | 40.5146 | 34.4394 | 22.1879 | 27.7406 | 0.79984 | 17.0847 | 37.477 | 0.14453 | 0.72978 | 3.9528 | 13.1319 | 22.8993 | 3.9682 | 1.933 | 2.9506 | 1.9495 | 0.16902 | 95.5176 | 0.063519 | -0.20273 | 0.16902 | 13.3346 | 0.063519 | 3.0416 | 3.4645 | 1.0011 | 2.1779 | 5.1719
NE9 | NE | east | 9 |  | 4.4982 | 25.4607 | 12.209 | 11.6808 | 500.8889 | 4.2294 | 41.2509 | 8.7605 | 28.1 | 12.25 | 95.5176 | 38.6658 | 32.3475 | 17.0728 | 21.3565 | 0.79942 | 13.1461 | 35.5067 | 0.17594 | 0.72922 | 4.5553 | 8.5907 | 18.8349 | 3.2558 | 1.422 | 2.3389 | 1.3733 | 0.13585 | 95.5176 | 0.063519 | -0.56902 | 0.13585 | 9.1597 | 0.063519 | 3.0839 | 4.2294 | 0.96557 | 2.438 | 4.4982
NE10 | NE | east | 10 |  | 3.1664 | 17.6722 | 4.5022 | 3.9127 | 500.8889 | 4.4641 | 41.2509 | 7.2685 | 21.95 | 10.85 | 95.5176 | 34.9178 | 29.0746 | 12.8398 | 16.6824 | 0.76966 | 9.8866 | 31.9962 | 0.21413 | 0.68904 | 4.7209 | 5.1657 | 11.0872 | 2.0218 | 0.84246 | 1.4321 | 0.80828 | 0.0877 | 95.5176 | 0.063519 | -1.0847 | 0.0877 | 6.2503 | 0.063519 | 3.168 | 4.4641 | 0.62387 | 2.5178 | 3.1664
NE11 | NE | east | 11 |  | 1.6868 | 8.0489 | -3.0253 | -3.1907 | 500.8889 | 4.633 | 41.2509 | 5.6916 | 15.7 | 9.65 | 95.5176 | 30.5694 | 25.8641 | 8.5549 | 11.9323 | 0.71696 | 6.5873 | 28.2167 | 0.24273 | 0.61789 | 4.232 | 2.3553 | 2.5118 | 1.0763 | 0.4887 | 0.78252 | 0.4827 | 0.052154 | 95.5176 | 0.063519 | -1.2006 | 0.052154 | 3.5558 | 0.063519 | 3.2666 | 4.633 | 0.29982 | 2.5752 | 1.6868
NE12 | NE | east | 12 |  | 1.0609 | 2.0468 | -8.1557 | -8.0038 | 500.8889 | 4.63 | 41.2509 | 5.319 | 13 | 9.1 | 95.5176 | 28.0409 | 23.9974 | 7.0493 | 9.8802 | 0.71347 | 5.4279 | 26.0192 | 0.25906 | 0.61319 | 4.1332 | 1.2948 | -3.0545 | 0.70801 | 0.33033 | 0.51917 | 0.33427 | 0.036419 | 95.5176 | 0.063519 | -0.77928 | 0.036419 | 2.074 | 0.063519 | 3.334 | 4.63 | 0.1849 | 2.5742 | 1.0609
NE1 | NE | west | 1 |  | 1.2916 | 5.2033 | -9.095 | -7.8118 | 855 | 3.8973 | 41.1752 | 5.9167 | 14.4 | 9.4 | 91.5933 | 29.2847 | 23.6366 | 8.1319 | 11.0462 | 0.73617 | 6.2616 | 26.4606 | 0.25845 | 0.64383 | 4.403 | 1.8586 | -1.9458 | 0.88477 | 0.30689 | 0.59583 | 0.33931 | 0.039176 | 91.5933 | 0.06091 | -0.10159 | 0.039176 | 1.9602 | 0.06091 | 3.3204 | 3.8973 | 0.25652 | 2.3251 | 1.2916
NE2 | NE | west | 2 |  | 1.6651 | 6.4935 | -7.6546 | -6.773 | 855 | 4.1858 | 41.1752 | 7.5093 | 20.1 | 10.45 | 91.5933 | 29.7084 | 24.1794 | 12.2468 | 15.4187 | 0.79428 | 9.4301 | 26.9439 | 0.2551 | 0.72228 | 4.9646 | 4.4655 | -0.58056 | 0.96754 | 0.34348 | 0.65551 | 0.36774 | 0.042816 | 91.5933 | 0.06091 | 0.19114 | 0.042816 | 4.2744 | 0.06091 | 3.3037 | 4.1858 | 0.28777 | 2.4232 | 1.6651
NE3 | NE | west | 3 |  | 2.6361 | 10.8658 | -4.4183 | -4.4231 | 855 | 5.1481 | 41.1752 | 7.3167 | 26.75 | 11.7 | 91.5933 | 31.6719 | 25.4823 | 15.0516 | 20.5199 | 0.73351 | 11.5898 | 28.5771 | 0.24714 | 0.64024 | 4.5217 | 7.0681 | 3.2237 | 1.3011 | 0.44015 | 0.8706 | 0.43999 | 0.054536 | 91.5933 | 0.06091 | 0.5326 | 0.054536 | 6.5355 | 0.06091 | 3.2582 | 5.1481 | 0.43061 | 2.7504 | 2.6361
NE4 | NE | west | 4 |  | 4.2145 | 17.5828 | 1.0474 | 0.44454 | 855 | 5.5204 | 41.1752 | 8.9138 | 34.4 | 13.15 | 91.5933 | 34.9178 | 27.6353 | 20.2591 | 26.3882 | 0.76773 | 15.5995 | 31.2765 | 0.2288 | 0.68644 | 4.9123 | 10.6872 | 9.3151 | 2.0105 | 0.65896 | 1.3347 | 0.63085 | 0.079019 | 91.5933 | 0.06091 | 0.85279 | 0.079019 | 9.8344 | 0.06091 | 3.1879 | 5.5204 | 0.70386 | 2.8769 | 4.2145
NE5 | NE | west | 5 |  | 5.2658 | 22.5808 | 8.0967 | 6.0125 | 855 | 4.685 | 41.1752 | 9.3583 | 39.6 | 14.3 | 91.5933 | 37.3845 | 30.5694 | 22.8577 | 30.3772 | 0.75246 | 17.6004 | 33.977 | 0.20456 | 0.66583 | 4.6277 | 12.9727 | 15.3387 | 2.739 | 1.0799 | 1.9094 | 0.93592 | 0.1119 | 91.5933 | 0.06091 | 0.84331 | 0.1119 | 12.1294 | 0.06091 | 3.1213 | 4.685 | 0.9735 | 2.5929 | 5.2658
NE6 | NE | west | 6 |  | 6.1826 | 27.5284 | 13.8379 | 12.5396 | 855 | 4.6054 | 41.1752 | 10.7414 | 41.9 | 14.9 | 91.5933 | 39.9797 | 33.0339 | 25.5778 | 32.1415 | 0.79579 | 19.6949 | 36.5068 | 0.17123 | 0.72431 | 4.5277 | 15.1672 | 20.6832 | 3.6774 | 1.5819 | 2.6296 | 1.4533 | 0.15018 | 91.5933 | 0.06091 | 0.74822 | 0.15018 | 14.419 | 0.06091 | 3.0645 | 4.6054 | 1.1764 | 2.5658 | 6.1826
NE7 | NE | west | 7 |  | 7.1971 | 32.4167 | 16.7817 | 15.0148 | 855 | 3.9561 | 41.1752 | 11.6667 | 40.8 | 14.7 | 91.5933 | 42.4288 | 34.4394 | 26.3905 | 31.2977 | 0.84321 | 20.3207 | 38.4341 | 0.15709 | 0.78833 | 4.7596 | 15.5611 | 24.5992 | 4.8679 | 1.9111 | 3.3895 | 1.707 | 0.18479 | 91.5933 | 0.06091 | 0.54824 | 0.18479 | 15.0128 | 0.06091 | 3.0242 | 3.9561 | 1.6825 | 2.3451 | 7.1971
NE8 | NE | west | 8 |  | 6.6132 | 31.2783 | 16.1742 | 14.6487 | 855 | 4.2964 | 41.1752 | 10.1083 | 36.5 | 13.65 | 91.5933 | 41.8751 | 34.2021 | 22.6398 | 27.9992 | 0.80859 | 17.4326 | 38.0386 | 0.15923 | 0.7416 | 4.4919 | 12.9408 | 23.7263 | 4.5643 | 1.8386 | 3.2014 | 1.6672 | 0.17654 | 91.5933 | 0.06091 | -0.12221 | 0.17654 | 13.063 | 0.06091 | 3.0331 | 4.2964 | 1.5343 | 2.4608 | 6.6132
NE9 | NE | west | 9 |  | 4.9582 | 25.7362 | 10.3422 | 9.4466 | 855 | 4.349 | 41.1752 | 8.9828 | 28.1 | 12.25 | 91.5933 | 38.926 | 31.4491 | 17.3277 | 21.5555 | 0.80386 | 13.3423 | 35.1875 | 0.18772 | 0.73521 | 4.8563 | 8.486 | 18.0392 | 3.3094 | 1.2564 | 2.2829 | 1.1832 | 0.13005 | 91.5933 | 0.06091 | -0.79618 | 0.13005 | 9.2822 | 0.06091 | 3.0924 | 4.349 | 1.0997 | 2.4787 | 4.9582
NE10 | NE | west | 10 |  | 3.5354 | 18.5217 | 2.8167 | 2.3423 | 855 | 4.5805 | 41.1752 | 7.8167 | 21.95 | 10.85 | 91.5933 | 35.401 | 28.2454 | 13.3942 | 16.8378 | 0.79548 | 10.3135 | 31.8232 | 0.22095 | 0.7239 | 5.09 | 5.2236 | 10.6692 | 2.1327 | 0.74796 | 1.4403 | 0.72312 | 0.085582 | 91.5933 | 0.06091 | -1.0318 | 0.085582 | 6.2554 | 0.06091 | 3.1727 | 4.5805 | 0.7172 | 2.5574 | 3.5354
NE11 | NE | west | 11 |  | 2.12 | 10.6276 | -3.4724 | -3.6194 | 855 | 4.6389 | 41.1752 | 6.5776 | 15.7 | 9.65 | 91.5933 | 31.6719 | 25.8641 | 9.2757 | 12.0435 | 0.77018 | 7.1423 | 28.768 | 0.24428 | 0.68975 | 4.8472 | 2.2951 | 3.5776 | 1.2806 | 0.47263 | 0.8766 | 0.46745 | 0.055754 | 91.5933 | 0.06091 | -0.99282 | 0.055754 | 3.2879 | 0.06091 | 3.2541 | 4.6389 | 0.40915 | 2.5772 | 2.12
NE12 | NE | west | 12 |  | 1.4167 | 6.1556 | -8.596 | -7.9815 | 855 | 3.7643 | 41.1752 | 6.7419 | 13 | 9.1 | 91.5933 | 29.7084 | 23.8165 | 8.0657 | 9.9723 | 0.80881 | 6.2106 | 26.7624 | 0.25899 | 0.74189 | 5.1421 | 1.0684 | -1.2202 | 0.94523 | 0.31915 | 0.63219 | 0.33485 | 0.041076 | 91.5933 | 0.06091 | -0.67168 | 0.041076 | 1.7401 | 0.06091 | 3.3115 | 3.7643 | 0.29734 | 2.2799 | 1.4167
NE1 | NE | west | 1 |  | 1.4321 | 3.3858 | -10.4675 | -10.5195 | 1181 | 5.0098 | 41.9625 | 6.8167 | 14.4 | 9.4 | 88.097 | 28.451 | 23.2798 | 8.8213 | 11.1401 | 0.79185 | 6.7924 | 25.8654 | 0.2667 | 0.71899 | 4.9598 | 1.8326 | -3.5408 | 0.77877 | 0.27529 | 0.52703 | 0.27415 | 0.035263 | 88.097 | 0.058585 | -0.21222 | 0.035263 | 2.0448 | 0.058585 | 3.34 | 5.0098 | 0.25288 | 2.7033 | 1.4321
NE2 | NE | west | 2 |  | 1.9994 | 6.2343 | -9.9 | -9.8927 | 1181 | 5.343 | 41.9625 | 6.6111 | 20.1 | 10.45 | 88.097 | 29.7084 | 23.4577 | 11.3831 | 15.5498 | 0.73204 | 8.765 | 26.583 | 0.26485 | 0.63825 | 4.4936 | 4.2713 | -1.8329 | 0.95038 | 0.28799 | 0.61918 | 0.28815 | 0.039466 | 88.097 | 0.058585 | 0.23911 | 0.039466 | 4.0322 | 0.058585 | 3.319 | 5.343 | 0.33103 | 2.8166 | 1.9994
NE3 | NE | west | 3 |  | 2.5825 | 10.6733 | -4.1358 | -4.2069 | 1181 | 5.1901 | 41.9625 | 7.35 | 26.75 | 11.7 | 88.097 | 31.6719 | 25.4823 | 15.0897 | 20.6943 | 0.72917 | 11.6191 | 28.5771 | 0.24637 | 0.63438 | 4.4665 | 7.1526 | 3.2687 | 1.2845 | 0.44964 | 0.86706 | 0.44723 | 0.054689 | 88.097 | 0.058585 | 0.71423 | 0.054689 | 6.4384 | 0.058585 | 3.2577 | 5.1901 | 0.41982 | 2.7646 | 2.5825
NE4 | NE | west | 4 |  | 3.9465 | 16.2129 | 0.11983 | -0.32435 | 1181 | 5.5005 | 41.9625 | 8.7931 | 34.4 | 13.15 | 88.097 | 34.2021 | 27.2341 | 20.1012 | 26.6125 | 0.75533 | 15.478 | 30.7181 | 0.23187 | 0.6697 | 4.77 | 10.708 | 8.1664 | 1.8432 | 0.61615 | 1.2297 | 0.59653 | 0.073792 | 88.097 | 0.058585 | 0.68567 | 0.073792 | 10.0223 | 0.058585 | 3.201 | 5.5005 | 0.63312 | 2.8702 | 3.9465
NE5 | NE | west | 5 |  | 4.8725 | 20.8833 | 5.8567 | 5.6041 | 1181 | 5.2388 | 41.9625 | 9.9333 | 39.6 | 14.3 | 88.097 | 36.3826 | 29.496 | 23.6538 | 30.6354 | 0.77211 | 18.2135 | 32.9393 | 0.20646 | 0.69235 | 4.7085 | 13.5049 | 13.37 | 2.4692 | 0.92587 | 1.6976 | 0.90978 | 0.10007 | 88.097 | 0.058585 | 0.72851 | 0.10007 | 12.7764 | 0.058585 | 3.1428 | 5.2388 | 0.78777 | 2.7812 | 4.8725
NE6 | NE | west | 6 |  | 6.8389 | 27.6862 | 10.7724 | 9.3682 | 1181 | 5.0318 | 41.9625 | 11.6724 | 41.9 | 14.9 | 88.097 | 39.9797 | 31.6719 | 26.8869 | 32.4147 | 0.82947 | 20.7029 | 35.8258 | 0.18812 | 0.76978 | 5.1879 | 15.515 | 19.2293 | 3.7114 | 1.293 | 2.5022 | 1.1769 | 0.13881 | 88.097 | 0.058585 | 0.8203 | 0.13881 | 14.6947 | 0.058585 | 3.0798 | 5.0318 | 1.3253 | 2.7108 | 6.8389
NE7 | NE | west | 7 |  | 7.7019 | 31.7617 | 14.7225 | 11.5574 | 1181 | 4.3977 | 41.9625 | 11.75 | 40.8 | 14.7 | 88.097 | 42.1513 | 33.4976 | 26.5061 | 31.5637 | 0.83977 | 20.4097 | 37.8244 | 0.1766 | 0.78368 | 5.235 | 15.1747 | 23.2421 | 4.6911 | 1.6751 | 3.1831 | 1.3622 | 0.1721 | 88.097 | 0.058585 | 0.56179 | 0.1721 | 14.613 | 0.058585 | 3.0381 | 4.3977 | 1.821 | 2.4952 | 7.7019
NE8 | NE | west | 8 |  | 6.9609 | 30.6017 | 13.5708 | 11.6783 | 1181 | 4.5414 | 41.9625 | 10.6417 | 36.5 | 13.65 | 88.097 | 41.6003 | 33.0339 | 23.3529 | 28.2371 | 0.82703 | 17.9817 | 37.3171 | 0.17595 | 0.76649 | 5.0327 | 12.949 | 22.0862 | 4.3917 | 1.5546 | 2.9732 | 1.3731 | 0.16189 | 88.097 | 0.058585 | -0.16182 | 0.16189 | 13.1108 | 0.058585 | 3.05 | 4.5414 | 1.6001 | 2.5441 | 6.9609
NE9 | NE | west | 9 |  | 4.9626 | 24.6586 | 7.4879 | 6.7792 | 1181 | 4.3272 | 41.9625 | 9.2672 | 28.1 | 12.25 | 88.097 | 38.4069 | 30.1366 | 17.654 | 21.7387 | 0.8121 | 13.5935 | 34.2718 | 0.20093 | 0.74633 | 5.1394 | 8.4542 | 16.0733 | 3.1039 | 1.0359 | 2.0699 | 0.98677 | 0.11661 | 88.097 | 0.058585 | -0.84182 | 0.11661 | 9.296 | 0.058585 | 3.1134 | 4.3272 | 1.0832 | 2.4712 | 4.9626
NE10 | NE | west | 10 |  | 3.8808 | 18.0575 | 0.45167 | -1.4198 | 1181 | 4.7041 | 41.9625 | 7.8167 | 21.95 | 10.85 | 88.097 | 35.1588 | 27.2341 | 13.3942 | 16.981 | 0.78878 | 10.3135 | 31.1964 | 0.23613 | 0.71485 | 5.2658 | 5.0477 | 9.2546 | 2.0715 | 0.63117 | 1.3513 | 0.55049 | 0.078736 | 88.097 | 0.058585 | -0.95462 | 0.078736 | 6.0024 | 0.058585 | 3.1886 | 4.7041 | 0.80082 | 2.5994 | 3.8808
NE11 | NE | west | 11 |  | 1.9522 | 9.2793 | -5.7871 | -5.027 | 1181 | 4.5967 | 41.9625 | 6.2414 | 15.7 | 9.65 | 88.097 | 31.0069 | 24.9176 | 9.0022 | 12.1458 | 0.74117 | 6.9317 | 27.9623 | 0.24924 | 0.65059 | 4.5341 | 2.3976 | 1.7461 | 1.1699 | 0.39666 | 0.78328 | 0.42031 | 0.049693 | 88.097 | 0.058585 | -1.0512 | 0.049693 | 3.4488 | 0.058585 | 3.2758 | 4.5967 | 0.36297 | 2.5629 | 1.9522
NE12 | NE | west | 12 |  | 1.4796 | 5.3823 | -9.4323 | -9.0014 | 1181 | 4.3818 | 41.9625 | 5.9597 | 13 | 9.1 | 88.097 | 29.2847 | 23.6366 | 7.5069 | 10.0571 | 0.74643 | 5.7803 | 26.4606 | 0.26216 | 0.65768 | 4.5623 | 1.2181 | -2.025 | 0.89586 | 0.29884 | 0.59735 | 0.30916 | 0.038973 | 88.097 | 0.058585 | -0.52796 | 0.038973 | 1.746 | 0.058585 | 3.3213 | 4.3818 | 0.28819 | 2.4898 | 1.4796
NH1 | NH | none | 1 |  | 0.73132 | -1.1267 | -10.9538 | -10.9176 | 151.4286 | 2.8128 | 43.4141 | 5.1714 | 13.15 | 9.2 | 99.5228 | 26.6404 | 23.1029 | 6.9834 | 9.9023 | 0.70523 | 5.3772 | 24.8717 | 0.26785 | 0.60206 | 4.0109 | 1.3663 | -6.0402 | 0.5625 | 0.26481 | 0.41365 | 0.26558 | 0.029811 | 99.5228 | 0.066183 | -0.57054 | 0.029811 | 1.9369 | 0.066183 | 3.3713 | 2.8128 | 0.14808 | 1.9564 | 0.73132
NH2 | NH | none | 2 |  | 0.93824 | 0.1164 | -10.0868 | -10.2625 | 151.4286 | 2.8424 | 43.4141 | 4.8836 | 18.9 | 10.35 | 99.5228 | 27.2341 | 23.2798 | 9.1839 | 14.2322 | 0.64529 | 7.0716 | 25.2569 | 0.26594 | 0.52114 | 3.5005 | 3.5712 | -4.9852 | 0.61599 | 0.28375 | 0.44987 | 0.27982 | 0.032016 | 99.5228 | 0.066183 | 0.14771 | 0.032016 | 3.4235 | 0.066183 | 3.358 | 2.8424 | 0.17006 | 1.9664 | 0.93824
NH3 | NH | none | 3 |  | 1.6173 | 5.9114 | -4.9086 | -5.8617 | 151.4286 | 3.0957 | 43.4141 | 6.2571 | 25.8 | 11.65 | 99.5228 | 29.496 | 25.293 | 13.3785 | 19.4281 | 0.68862 | 10.3015 | 27.3945 | 0.25208 | 0.57963 | 4.0027 | 6.2988 | 0.50143 | 0.92939 | 0.42411 | 0.67675 | 0.3944 | 0.045905 | 99.5228 | 0.066183 | 0.76813 | 0.045905 | 5.5307 | 0.066183 | 3.2907 | 3.0957 | 0.28235 | 2.0525 | 1.6173
NH4 | NH | none | 4 |  | 2.5863 | 12.0399 | 0.47685 | -1.0713 | 151.4286 | 2.9878 | 43.4141 | 6.6355 | 33.8 | 13.2 | 99.5228 | 32.3475 | 27.2341 | 16.9454 | 25.4524 | 0.66577 | 13.048 | 29.7908 | 0.23479 | 0.54879 | 3.8385 | 9.2095 | 6.2584 | 1.4063 | 0.63233 | 1.0193 | 0.56479 | 0.065764 | 99.5228 | 0.066183 | 0.80597 | 0.065764 | 8.4035 | 0.066183 | 3.2228 | 2.9878 | 0.4545 | 2.0159 | 2.5863
NH5 | NH | none | 5 |  | 3.4697 | 17.2548 | 5.3481 | 4.0308 | 151.4286 | 2.9028 | 43.4141 | 7.281 | 39.4 | 14.5 | 99.5228 | 34.678 | 29.2847 | 19.7421 | 29.6693 | 0.6654 | 15.2014 | 31.9814 | 0.21361 | 0.54829 | 3.7457 | 11.4557 | 11.3014 | 1.9692 | 0.89374 | 1.4315 | 0.81503 | 0.088803 | 99.5228 | 0.066183 | 0.70603 | 0.088803 | 10.7497 | 0.066183 | 3.1657 | 2.9028 | 0.61646 | 1.987 | 3.4697
NH6 | NH | none | 6 |  | 4.4057 | 24.564 | 12.2241 | 12.2318 | 151.4286 | 2.7008 | 43.4141 | 8.803 | 41.9 | 15.15 | 99.5228 | 38.4069 | 32.3475 | 22.6481 | 31.5519 | 0.7178 | 17.439 | 35.3772 | 0.17293 | 0.61903 | 3.7871 | 13.6519 | 18.3941 | 3.0864 | 1.4234 | 2.2549 | 1.4241 | 0.13261 | 99.5228 | 0.066183 | 0.99297 | 0.13261 | 12.659 | 0.066183 | 3.0886 | 2.7008 | 0.83079 | 1.9183 | 4.4057
NH7 | NH | none | 7 |  | 4.6578 | 26.5662 | 14.5648 | 13.9837 | 151.4286 | 2.1077 | 43.4141 | 9.119 | 40.75 | 14.9 | 99.5228 | 39.4502 | 33.4976 | 22.6573 | 30.6859 | 0.73836 | 17.4462 | 36.4739 | 0.16308 | 0.64679 | 3.8473 | 13.5989 | 20.5655 | 3.4756 | 1.6581 | 2.5669 | 1.5969 | 0.14923 | 99.5228 | 0.066183 | 0.30399 | 0.14923 | 13.2949 | 0.066183 | 3.0658 | 2.1077 | 0.96996 | 1.7166 | 4.6578
NH8 | NH | none | 8 |  | 5.5564 | 25.9319 | 13.851 | 14.2692 | 151.4286 | 2.1052 | 43.4141 | 8.4476 | 51.1 | 13.75 | 99.5228 | 38.926 | 33.0339 | 28.4722 | 38.4798 | 0.73993 | 21.9236 | 35.9799 | 0.16144 | 0.6489 | 3.7692 | 18.1544 | 19.8914 | 3.3479 | 1.5832 | 2.4656 | 1.6267 | 0.14389 | 99.5228 | 0.066183 | -0.094367 | 0.14389 | 18.2488 | 0.066183 | 3.0728 | 2.1052 | 0.83883 | 1.7158 | 5.5564
NH9 | NH | none | 9 |  | 2.8361 | 22.367 | 10.236 | 11.7333 | 151.4286 | 2.2622 | 43.4141 | 6.9803 | 27.3 | 12.3 | 99.5228 | 37.1321 | 31.4491 | 14.5714 | 20.5577 | 0.70881 | 11.22 | 34.2906 | 0.17565 | 0.60689 | 3.6554 | 7.5646 | 16.3015 | 2.7037 | 1.2475 | 1.9756 | 1.3781 | 0.11811 | 99.5228 | 0.066183 | -0.50259 | 0.11811 | 8.0672 | 0.066183 | 3.1109 | 2.2622 | 0.5975 | 1.7691 | 2.8361
NH10 | NH | none | 10 |  | 1.9198 | 14.1414 | 2.9205 | 3.5474 | 151.4286 | 2.5469 | 43.4141 | 5.3286 | 20.85 | 10.75 | 99.5228 | 33.2651 | 28.2454 | 10.38 | 15.7006 | 0.66112 | 7.9926 | 30.7553 | 0.21575 | 0.54251 | 3.5997 | 4.3929 | 8.531 | 1.6133 | 0.7535 | 1.1834 | 0.78771 | 0.075418 | 99.5228 | 0.066183 | -1.0879 | 0.075418 | 5.4807 | 0.066183 | 3.1968 | 2.5469 | 0.39571 | 1.866 | 1.9198
NH11 | NH | none | 11 |  | 1.3797 | 9.1744 | -0.62365 | -1.3041 | 151.4286 | 3.038 | 43.4141 | 4.3744 | 14.5 | 9.5 | 99.5228 | 31.0069 | 26.8372 | 6.9633 | 10.9189 | 0.63773 | 5.3618 | 28.9221 | 0.23568 | 0.51094 | 3.4828 | 1.879 | 4.2754 | 1.1617 | 0.58363 | 0.87264 | 0.5552 | 0.058224 | 99.5228 | 0.066183 | -0.59578 | 0.058224 | 2.4748 | 0.066183 | 3.2459 | 3.038 | 0.31744 | 2.0329 | 1.3797
NH12 | NH | none | 12 |  | 0.78137 | 2.4323 | -6.3622 | -6.4017 | 151.4286 | 2.6153 | 43.4141 | 4.4977 | 11.75 | 8.85 | 99.5228 | 28.0409 | 24.7315 | 5.9233 | 8.8481 | 0.66944 | 4.5609 | 26.3862 | 0.25388 | 0.55374 | 3.7095 | 0.85142 | -1.965 | 0.72777 | 0.37955 | 0.55366 | 0.3784 | 0.039127 | 99.5228 | 0.066183 | -0.87365 | 0.039127 | 1.7251 | 0.066183 | 3.3206 | 2.6153 | 0.17526 | 1.8892 | 0.78137
NH1 | NH | none | 1 |  | 0.54231 | -7.1467 | -13.7967 | -13.0464 | 1910 | 19.3997 | 44.267 | 2.4333 | 12.5 | 9.1 | 80.6686 | 24.3624 | 22.0628 | 4.7962 | 9.8525 | 0.4868 | 3.6931 | 23.2126 | 0.27379 | 0.30719 | 1.9523 | 1.7408 | -10.4717 | 0.35727 | 0.21034 | 0.28381 | 0.22364 | 0.021919 | 80.6686 | 0.053645 | -0.29748 | 0.021919 | 2.0383 | 0.053645 | 3.4282 | 19.3997 | 0.060162 | 7.5959 | 0.54231
NH2 | NH | none | 2 |  | 0.61018 | -9.1852 | -16.9148 | -16.3767 | 1910 | 19.5495 | 44.267 | 4.8519 | 18 | 10.3 | 80.6686 | 23.6366 | 21.0582 | 8.7395 | 14.1876 | 0.61599 | 6.7294 | 22.3474 | 0.28231 | 0.48159 | 3.0383 | 3.6911 | -13.05 | 0.30472 | 0.16227 | 0.23349 | 0.16979 | 0.018219 | 80.6686 | 0.053645 | -0.36097 | 0.018219 | 4.052 | 0.053645 | 3.4622 | 19.5495 | 0.063703 | 7.6468 | 0.61018
NH3 | NH | none | 3 |  | 0.53194 | -4.9333 | -12.6867 | -10.1558 | 1910 | 14.2876 | 44.267 | 6.9 | 25.3 | 11.6 | 80.6686 | 25.293 | 22.4055 | 13.8496 | 19.9415 | 0.69451 | 10.6642 | 23.8493 | 0.26563 | 0.58759 | 3.7224 | 6.9418 | -8.81 | 0.42331 | 0.23029 | 0.3268 | 0.2822 | 0.024635 | 80.6686 | 0.053645 | 0.5936 | 0.024635 | 6.3482 | 0.053645 | 3.4066 | 14.2876 | 0.044601 | 5.8578 | 0.53194
NH4 | NH | none | 4 |  | 0.95443 | -0.4931 | -7.4655 | -6.0226 | 1910 | 16.3322 | 44.267 | 8 | 33.5 | 13.2 | 80.6686 | 27.0351 | 24.3624 | 18.5265 | 26.4047 | 0.70164 | 14.2654 | 25.6987 | 0.25262 | 0.59721 | 3.8771 | 10.3884 | -3.9793 | 0.58923 | 0.34856 | 0.46889 | 0.38957 | 0.034249 | 80.6686 | 0.053645 | 0.6763 | 0.034249 | 9.7121 | 0.053645 | 3.3455 | 16.3322 | 0.079318 | 6.5529 | 0.95443
NH5 | NH | none | 5 |  | 1.1424 | 2.2567 | -3.2333 | -2.0603 | 1910 | 10.4588 | 44.267 | 6.4 | 39.3 | 14.6 | 80.6686 | 28.0409 | 25.8641 | 18.4387 | 30.9763 | 0.59525 | 14.1978 | 26.9525 | 0.23855 | 0.45359 | 2.9164 | 11.2814 | -0.48833 | 0.71871 | 0.48116 | 0.59994 | 0.52506 | 0.043072 | 80.6686 | 0.053645 | 0.48874 | 0.043072 | 10.7926 | 0.053645 | 3.3026 | 10.4588 | 0.074874 | 4.556 | 1.1424
NH6 | NH | none | 6 |  | 1.9281 | 8.1793 | 2.5 | 2.6825 | 1910 | 14.4718 | 44.267 | 7.9655 | 41.9 | 15.3 | 80.6686 | 30.5694 | 28.2454 | 21.382 | 33.0256 | 0.64744 | 16.4642 | 29.4074 | 0.2195 | 0.52404 | 3.3826 | 13.0815 | 5.3397 | 1.0859 | 0.73129 | 0.90862 | 0.74086 | 0.062173 | 80.6686 | 0.053645 | 0.81592 | 0.062173 | 12.2656 | 0.053645 | 3.2335 | 14.4718 | 0.16776 | 5.9204 | 1.9281
NH7 | NH | none | 7 |  | 1.8522 | 9.9533 | 4.6467 | 5.7081 | 1910 | 9.5283 | 44.267 | 7.6 | 40.7 | 15 | 80.6686 | 31.2274 | 29.0746 | 20.4857 | 32.0797 | 0.63859 | 15.774 | 30.151 | 0.20598 | 0.51209 | 3.1804 | 12.5936 | 7.3 | 1.2241 | 0.85103 | 1.0376 | 0.91638 | 0.070049 | 80.6686 | 0.053645 | 0.27445 | 0.070049 | 12.3192 | 0.053645 | 3.2108 | 9.5283 | 0.1212 | 4.2396 | 1.8522
NH8 | NH | none | 8 |  | 3.0403 | 10.8733 | 5.1833 | 4.7692 | 1910 | 11.9475 | 44.267 | 4.8 | 65.9 | 13.8 | 80.6686 | 31.6719 | 29.2847 | 27.9359 | 51.9424 | 0.53782 | 21.5106 | 30.4783 | 0.21029 | 0.37606 | 2.4103 | 19.1003 | 8.0283 | 1.3017 | 0.88354 | 1.0926 | 0.85835 | 0.073185 | 80.6686 | 0.053645 | 0.10197 | 0.073185 | 18.9983 | 0.053645 | 3.2025 | 11.9475 | 0.23427 | 5.0621 | 3.0403
NH9 | NH | none | 9 |  | 1.3763 | 6.9759 | 1.4103 | 1.7894 | 1910 | 12.9948 | 44.267 | 2.4483 | 28.4 | 12.3 | 80.6686 | 29.9219 | 27.6353 | 9.9265 | 22.3849 | 0.44345 | 7.6434 | 28.7786 | 0.22328 | 0.24865 | 1.5978 | 6.0456 | 4.1931 | 1.0002 | 0.67641 | 0.83831 | 0.69508 | 0.057928 | 80.6686 | 0.053645 | -0.53693 | 0.057928 | 6.5826 | 0.053645 | 3.2468 | 12.9948 | 0.14323 | 5.4182 | 1.3763
NH10 | NH | none | 10 |  | 1.535 | 3.8 | -0.36667 | -2.3186 | 1910 | 15.9043 | 44.267 | 4.0667 | 20.3 | 10.7 | 80.6686 | 28.6578 | 27.0351 | 8.9326 | 16.0005 | 0.55827 | 6.8781 | 27.8464 | 0.23952 | 0.40367 | 2.6924 | 4.1857 | 1.7167 | 0.80188 | 0.59469 | 0.69829 | 0.5151 | 0.0496 | 80.6686 | 0.053645 | -0.3467 | 0.0496 | 4.5324 | 0.053645 | 3.2761 | 15.9043 | 0.18319 | 6.4075 | 1.535
NH11 | NH | none | 11 |  | 0.68062 | -1.8276 | -8.4276 | -7.2355 | 1910 | 19.9057 | 44.267 | 2.2759 | 13.9 | 9.4 | 80.6686 | 26.4447 | 23.9974 | 5.1577 | 10.956 | 0.47076 | 3.9714 | 25.2211 | 0.25661 | 0.28553 | 1.8479 | 2.1235 | -5.1276 | 0.53418 | 0.32339 | 0.42878 | 0.35483 | 0.031711 | 80.6686 | 0.053645 | -0.9582 | 0.031711 | 3.0817 | 0.053645 | 3.3598 | 19.9057 | 0.073956 | 7.768 | 0.68062
NH12 | NH | none | 12 |  | 0.88168 | -5.029 | -11.6645 | -12.7372 | 1910 | 17.25 | 44.267 | 4.7742 | 11.1 | 8.7 | 80.6686 | 25.1048 | 22.7522 | 5.8206 | 8.749 | 0.66529 | 4.4819 | 23.9285 | 0.27295 | 0.54814 | 3.5801 | 0.90177 | -8.3468 | 0.42025 | 0.25013 | 0.33519 | 0.22934 | 0.025442 | 80.6686 | 0.053645 | -0.45069 | 0.025442 | 1.3525 | 0.053645 | 3.4007 | 17.25 | 0.10585 | 6.865 | 0.88168
NJ1 | NJ | none | 1 |  | 1.3648 | 3.8322 | -4.6426 | -6.6818 | 26.7778 | 4.4714 | 40.0833 | 5.7333 | 15 | 9.5 | 100.9839 | 28.6578 | 25.293 | 8.2763 | 11.258 | 0.73515 | 6.3728 | 26.9754 | 0.2548 | 0.64245 | 4.4158 | 1.9569 | -0.40519 | 0.80371 | 0.43275 | 0.61823 | 0.37033 | 0.043304 | 100.9839 | 0.067154 | -0.5521 | 0.043304 | 2.509 | 0.067154 | 3.3016 | 4.4714 | 0.2479 | 2.5203 | 1.3648
NJ2 | NJ | none | 2 |  | 1.6472 | 6.2642 | -2.6062 | -4.8514 | 26.7778 | 3.945 | 40.0833 | 6.1728 | 20.4 | 10.5 | 100.9839 | 29.7084 | 26.0566 | 11.0965 | 15.3109 | 0.72474 | 8.5443 | 27.8825 | 0.24863 | 0.6284 | 4.3563 | 4.188 | 1.829 | 0.95235 | 0.50421 | 0.72828 | 0.42595 | 0.049954 | 100.9839 | 0.067154 | 0.31279 | 0.049954 | 3.8752 | 0.067154 | 3.2748 | 3.945 | 0.30233 | 2.3413 | 1.6472
NJ3 | NJ | none | 3 |  | 2.3307 | 10.42 | 0.21852 | -1.414 | 26.7778 | 4.2527 | 40.0833 | 6.9296 | 27.2 | 11.7 | 100.9839 | 31.4491 | 27.2341 | 14.855 | 20.4146 | 0.72766 | 11.4383 | 29.3416 | 0.2361 | 0.63235 | 4.3807 | 7.0576 | 5.3193 | 1.263 | 0.62058 | 0.94177 | 0.55073 | 0.062095 | 100.9839 | 0.067154 | 0.48863 | 0.062095 | 6.569 | 0.067154 | 3.2337 | 4.2527 | 0.39104 | 2.4459 | 2.3307
NJ4 | NJ | none | 4 |  | 3.4637 | 16.131 | 5.6349 | 3.1245 | 26.7778 | 4.2154 | 40.0833 | 7.0766 | 34.7 | 13.1 | 100.9839 | 34.2021 | 29.496 | 18.0475 | 26.0436 | 0.69297 | 13.8966 | 31.8491 | 0.21759 | 0.58551 | 4.0576 | 9.8389 | 10.883 | 1.8336 | 0.91173 | 1.3726 | 0.76449 | 0.08666 | 100.9839 | 0.067154 | 0.77892 | 0.08666 | 9.06 | 0.067154 | 3.1703 | 4.2154 | 0.60816 | 2.4332 | 3.4637
NJ5 | NJ | none | 5 |  | 4.1797 | 21.4785 | 11.1667 | 9.5912 | 26.7778 | 3.4181 | 40.0833 | 8.1852 | 39.7 | 14.2 | 100.9839 | 36.6312 | 31.8959 | 21.367 | 29.7963 | 0.7171 | 16.4526 | 34.2636 | 0.18698 | 0.61809 | 3.9597 | 12.4928 | 16.3226 | 2.5611 | 1.3273 | 1.9442 | 1.1947 | 0.11825 | 100.9839 | 0.067154 | 0.76155 | 0.11825 | 11.7313 | 0.067154 | 3.1107 | 3.4181 | 0.74947 | 2.1622 | 4.1797
NJ6 | NJ | none | 6 |  | 4.9923 | 26.4552 | 16.0073 | 14.486 | 26.7778 | 3.091 | 40.0833 | 8.7548 | 41.9 | 14.8 | 100.9839 | 39.1874 | 34.2021 | 22.8678 | 31.4474 | 0.72717 | 17.6082 | 36.6948 | 0.16018 | 0.63168 | 3.7129 | 13.8952 | 21.2312 | 3.453 | 1.8191 | 2.636 | 1.6497 | 0.15466 | 100.9839 | 0.067154 | 0.68721 | 0.15466 | 13.208 | 0.067154 | 3.0588 | 3.091 | 0.98632 | 2.0509 | 4.9923
NJ7 | NJ | none | 7 |  | 5.386 | 29.0293 | 19.203 | 16.4736 | 26.7778 | 2.8066 | 40.0833 | 8.6185 | 40.8 | 14.6 | 100.9839 | 40.784 | 35.6446 | 22.2423 | 30.6219 | 0.72635 | 17.1266 | 38.2143 | 0.14835 | 0.63058 | 3.5747 | 13.5519 | 24.1161 | 4.0125 | 2.2254 | 3.1189 | 1.874 | 0.18019 | 100.9839 | 0.067154 | 0.40388 | 0.18019 | 13.148 | 0.067154 | 3.0291 | 2.8066 | 1.2449 | 1.9542 | 5.386
NJ8 | NJ | none | 8 |  | 4.6305 | 27.6044 | 18.1885 | 17.1279 | 26.7778 | 3.0187 | 40.0833 | 7.9481 | 36.7 | 13.6 | 100.9839 | 39.9797 | 35.1588 | 19.8992 | 27.5447 | 0.72243 | 15.3223 | 37.5693 | 0.14433 | 0.62528 | 3.3904 | 11.9319 | 22.8965 | 3.6937 | 2.0886 | 2.8912 | 1.9535 | 0.16899 | 100.9839 | 0.067154 | -0.17075 | 0.16899 | 12.1027 | 0.067154 | 3.0416 | 3.0187 | 0.93767 | 2.0263 | 4.6305
NJ9 | NJ | none | 9 |  | 3.7347 | 24.3602 | 14.033 | 13.7864 | 26.7778 | 3.0713 | 40.0833 | 7.9655 | 30 | 12.2 | 100.9839 | 38.1494 | 33.2651 | 17.2937 | 22.5161 | 0.76806 | 13.3161 | 35.7073 | 0.16421 | 0.68688 | 4.0276 | 9.2885 | 19.1966 | 3.049 | 1.602 | 2.3255 | 1.5766 | 0.13856 | 100.9839 | 0.067154 | -0.51799 | 0.13856 | 9.8065 | 0.067154 | 3.0801 | 3.0713 | 0.74895 | 2.0442 | 3.7347
NJ10 | NJ | none | 10 |  | 2.7529 | 18.7759 | 7.8344 | 7.4968 | 26.7778 | 3.4117 | 40.0833 | 7.0815 | 22.5 | 10.9 | 100.9839 | 35.401 | 30.3524 | 12.9339 | 16.8871 | 0.7659 | 9.9591 | 32.8767 | 0.19746 | 0.68397 | 4.4403 | 5.5188 | 13.3052 | 2.1669 | 1.0607 | 1.6138 | 1.0366 | 0.0997 | 100.9839 | 0.067154 | -0.82479 | 0.0997 | 6.3435 | 0.067154 | 3.1435 | 3.4117 | 0.57724 | 2.16 | 2.7529
NJ11 | NJ | none | 11 |  | 1.9622 | 13.4406 | 3.8203 | 2.5666 | 26.7778 | 3.6762 | 40.0833 | 5.8736 | 16.3 | 9.7 | 100.9839 | 32.8039 | 28.6578 | 9.01 | 12.2337 | 0.73649 | 6.9377 | 30.7309 | 0.21999 | 0.64426 | 4.3556 | 2.5821 | 8.6305 | 1.5415 | 0.80303 | 1.1723 | 0.73477 | 0.075867 | 100.9839 | 0.067154 | -0.65446 | 0.075867 | 3.2366 | 0.067154 | 3.1957 | 3.6762 | 0.43749 | 2.2499 | 1.9622
NJ12 | NJ | none | 12 |  | 1.4443 | 7.9462 | -0.86953 | -2.3517 | 26.7778 | 3.7594 | 40.0833 | 4.8996 | 13.6 | 9.2 | 100.9839 | 30.3524 | 26.8372 | 7.0215 | 10.2073 | 0.68789 | 5.4065 | 28.5948 | 0.23964 | 0.57865 | 3.9653 | 1.4413 | 3.5384 | 1.0688 | 0.57321 | 0.82103 | 0.51384 | 0.055618 | 100.9839 | 0.067154 | -0.7129 | 0.055618 | 2.1542 | 0.067154 | 3.2545 | 3.7594 | 0.30719 | 2.2782 | 1.4443
NM1 | NM | none | 1 |  | 2.3576 | 11.32 | -1.3467 | -3.2979 | 985 | 4.1197 | 32.333 | 6.5 | 19.9 | 10.1 | 90.1859 | 31.8959 | 26.6404 | 11.3785 | 15.317 | 0.74286 | 8.7614 | 29.2682 | 0.24312 | 0.65287 | 4.6456 | 4.1158 | 4.9867 | 1.3409 | 0.55347 | 0.94718 | 0.47884 | 0.060839 | 90.1859 | 0.059974 | -0.24483 | 0.060839 | 4.3606 | 0.059974 | 3.2376 | 4.1197 | 0.46834 | 2.4007 | 2.3576
NM2 | NM | none | 2 |  | 2.3576 | 13.937 | 3.3296 | 2.2508 | 985 | 3.5654 | 32.333 | 5.9259 | 24.8 | 10.9 | 90.1859 | 33.0339 | 28.451 | 12.9414 | 19.0886 | 0.67797 | 9.9649 | 30.7425 | 0.22134 | 0.56526 | 3.8463 | 6.1186 | 8.6333 | 1.5921 | 0.77568 | 1.1839 | 0.71841 | 0.07588 | 90.1859 | 0.059974 | 0.51053 | 0.07588 | 5.6081 | 0.059974 | 3.1956 | 3.5654 | 0.46548 | 2.2122 | 2.3576
NM3 | NM | none | 3 |  | 5.8733 | 20.2933 | 3.0767 | -6.781 | 985 | 5.284 | 32.333 | 9.4333 | 30.7 | 11.8 | 90.1859 | 36.1354 | 28.451 | 19.9463 | 23.6298 | 0.84412 | 15.3587 | 32.2932 | 0.25513 | 0.78956 | 6.5051 | 8.8536 | 11.685 | 2.3811 | 0.7619 | 1.5715 | 0.36751 | 0.090806 | 90.1859 | 0.059974 | 0.42723 | 0.090806 | 8.4263 | 0.059974 | 3.1614 | 5.284 | 1.204 | 2.7966 | 5.8733
NM4 | NM | none | 4 |  | 5.6123 | 23.1414 | 9.431 | 4.1677 | 985 | 4.3522 | 32.333 | 9 | 36.5 | 12.8 | 90.1859 | 37.6382 | 31.0069 | 21.957 | 28.0941 | 0.78155 | 16.9069 | 34.3225 | 0.213 | 0.7051 | 5.1548 | 11.7521 | 16.2862 | 2.8336 | 1.1819 | 2.0077 | 0.82291 | 0.11801 | 90.1859 | 0.059974 | 0.64417 | 0.11801 | 11.108 | 0.059974 | 3.1111 | 4.3522 | 1.1848 | 2.4797 | 5.6123
NM5 | NM | none | 5 |  | 9.6195 | 32.89 | 15.45 | 4.0229 | 985 | 4.8819 | 32.333 | 12.7 | 40 | 13.6 | 90.1859 | 42.7078 | 33.7312 | 28.6765 | 30.788 | 0.93142 | 22.0809 | 38.2195 | 0.21364 | 0.90741 | 7.4094 | 14.6715 | 24.17 | 4.9992 | 1.7554 | 3.3773 | 0.81457 | 0.18069 | 90.1859 | 0.059974 | 1.1037 | 0.18069 | 13.5678 | 0.059974 | 3.0286 | 4.8819 | 2.5627 | 2.6599 | 9.6195
NM6 | NM | none | 6 |  | 7.8891 | 33.8138 | 19.9655 | 13.9905 | 985 | 4.032 | 32.333 | 9.2069 | 41.4 | 14.1 | 90.1859 | 43.2697 | 35.8893 | 23.8665 | 31.8656 | 0.74897 | 18.3772 | 39.5795 | 0.16304 | 0.66112 | 4.2663 | 14.1109 | 26.8897 | 5.2644 | 2.3333 | 3.7988 | 1.5976 | 0.20798 | 90.1859 | 0.059974 | 0.38075 | 0.20798 | 13.7301 | 0.059974 | 3.0011 | 4.032 | 2.2012 | 2.3709 | 7.8891
NM7 | NM | none | 7 |  | 9.2882 | 35.5067 | 20.4467 | 13.1633 | 985 | 4.3415 | 32.333 | 12.3667 | 40.7 | 13.9 | 90.1859 | 44.4102 | 36.1354 | 28.2802 | 31.3268 | 0.90275 | 21.7757 | 40.2728 | 0.16775 | 0.86871 | 5.8686 | 15.9071 | 27.9767 | 5.7821 | 2.4037 | 4.0929 | 1.5138 | 0.21982 | 90.1859 | 0.059974 | 0.15218 | 0.21982 | 15.7549 | 0.059974 | 2.9903 | 4.3415 | 2.579 | 2.4761 | 9.2882
NM8 | NM | none | 8 |  | 8.0341 | 35.2567 | 21.3133 | 14.5215 | 985 | 3.6711 | 32.333 | 10.5 | 37.9 | 13.2 | 90.1859 | 44.123 | 36.6312 | 24.5489 | 29.1716 | 0.84153 | 18.9026 | 40.3771 | 0.15998 | 0.78607 | 5.0775 | 13.8252 | 28.285 | 5.7029 | 2.5353 | 4.1191 | 1.6535 | 0.22328 | 90.1859 | 0.059974 | 0.043167 | 0.22328 | 13.782 | 0.059974 | 2.9872 | 3.6711 | 2.4656 | 2.2482 | 8.0341
NM9 | NM | none | 9 |  | 5.8969 | 29.4103 | 16.3897 | 12.9628 | 985 | 3.7983 | 32.333 | 8.1724 | 32.8 | 12.2 | 90.1859 | 40.784 | 34.2021 | 19.1859 | 25.2462 | 0.75995 | 14.7731 | 37.4931 | 0.16887 | 0.67594 | 4.2797 | 10.4934 | 22.9 | 4.1017 | 1.864 | 2.9828 | 1.4941 | 0.16902 | 90.1859 | 0.059974 | -0.7539 | 0.16902 | 11.2473 | 0.059974 | 3.0416 | 3.7983 | 1.4887 | 2.2914 | 5.8969
NM10 | NM | none | 10 |  | 6.0132 | 27.2767 | 9.3 | 2.1285 | 985 | 3.8393 | 32.333 | 9.4333 | 26.6 | 11.2 | 90.1859 | 39.7143 | 31.0069 | 17.8521 | 20.474 | 0.87194 | 13.7461 | 35.3606 | 0.22185 | 0.82712 | 6.4887 | 7.2574 | 18.2883 | 3.6236 | 1.1715 | 2.3976 | 0.71216 | 0.13184 | 90.1859 | 0.059974 | -0.64563 | 0.13184 | 7.9031 | 0.059974 | 3.0897 | 3.8393 | 1.6854 | 2.3054 | 6.0132
NM11 | NM | none | 11 |  | 4.4051 | 23.5172 | 5.0345 | -2.0184 | 985 | 3.1147 | 32.333 | 9.5862 | 21.1 | 10.3 | 90.1859 | 37.8931 | 29.2847 | 15.0939 | 16.2407 | 0.92939 | 11.6223 | 33.5889 | 0.2384 | 0.90467 | 7.2442 | 4.3781 | 14.2759 | 2.8985 | 0.87441 | 1.8865 | 0.52669 | 0.10538 | 90.1859 | 0.059974 | -0.56175 | 0.10538 | 4.9399 | 0.059974 | 3.1329 | 3.1147 | 1.3598 | 2.059 | 4.4051
NM12 | NM | none | 12 |  | 2.7094 | 13.2258 | 0.24516 | -2.7477 | 985 | 4.0008 | 32.333 | 7.1935 | 18.5 | 9.9 | 90.1859 | 32.8039 | 27.2341 | 11.3462 | 14.2395 | 0.79682 | 8.7366 | 30.019 | 0.24111 | 0.7257 | 5.2526 | 3.484 | 6.7355 | 1.52 | 0.62178 | 1.0709 | 0.49893 | 0.067698 | 90.1859 | 0.059974 | -1.0557 | 0.067698 | 4.5397 | 0.059974 | 3.2173 | 4.0008 | 0.57199 | 2.3603 | 2.7094
NM1 | NM | none | 1 |  | 2.3178 | 10.5319 | -3.8079 | -6.4819 | 1590.625 | 3.8878 | 34.5535 | 7.4792 | 18.7 | 10 | 83.8579 | 31.6719 | 25.6727 | 11.668 | 14.6199 | 0.79809 | 8.9844 | 28.6723 | 0.25415 | 0.72742 | 5.3007 | 3.6837 | 3.362 | 1.2724 | 0.46087 | 0.86665 | 0.37608 | 0.055009 | 83.8579 | 0.055765 | 0.063689 | 0.055009 | 3.62 | 0.055765 | 3.2566 | 3.8878 | 0.49057 | 2.3219 | 2.3178
NM2 | NM | none | 2 |  | 2.8252 | 12.0514 | -2.0162 | -4.9228 | 1590.625 | 4.0365 | 34.5535 | 8.7708 | 23.7 | 10.8 | 83.8579 | 32.3475 | 26.2501 | 15.5486 | 18.529 | 0.83915 | 11.9724 | 29.2988 | 0.24888 | 0.78285 | 5.7084 | 6.264 | 5.0176 | 1.4073 | 0.52678 | 0.96705 | 0.42365 | 0.060955 | 83.8579 | 0.055765 | 0.23179 | 0.060955 | 6.0322 | 0.055765 | 3.2372 | 4.0365 | 0.5434 | 2.3724 | 2.8252
NM3 | NM | none | 3 |  | 4.354 | 16.1633 | 0.040208 | -5.4567 | 1590.625 | 4.8161 | 34.5535 | 9.3938 | 29.9 | 11.8 | 83.8579 | 34.2021 | 27.2341 | 19.3764 | 23.3762 | 0.82889 | 14.9198 | 30.7181 | 0.25071 | 0.76901 | 5.9223 | 8.9975 | 8.1018 | 1.8373 | 0.61259 | 1.225 | 0.40679 | 0.073508 | 83.8579 | 0.055765 | 0.43178 | 0.073508 | 8.5657 | 0.055765 | 3.2017 | 4.8161 | 0.81817 | 2.6375 | 4.354
NM4 | NM | none | 4 |  | 6.202 | 21.1718 | 4.9552 | -3.5252 | 1590.625 | 5.0775 | 34.5535 | 10.5259 | 36.7 | 12.9 | 83.8579 | 36.6312 | 29.0746 | 24.1478 | 28.6925 | 0.84161 | 18.5938 | 32.8529 | 0.24394 | 0.78617 | 6.3006 | 12.2933 | 13.0635 | 2.5134 | 0.86959 | 1.6915 | 0.47076 | 0.098328 | 83.8579 | 0.055765 | 0.69464 | 0.098328 | 11.5986 | 0.055765 | 3.1462 | 5.0775 | 1.2207 | 2.7263 | 6.202
NM5 | NM | none | 5 |  | 7.795 | 26.9662 | 9.829 | -0.39573 | 1590.625 | 4.7137 | 34.5535 | 11.3396 | 40 | 13.8 | 83.8579 | 39.4502 | 31.2274 | 26.4342 | 31.2725 | 0.84529 | 20.3543 | 35.3388 | 0.23215 | 0.79113 | 6.4904 | 13.8639 | 18.3976 | 3.5583 | 1.214 | 2.3861 | 0.59343 | 0.13264 | 83.8579 | 0.055765 | 0.74678 | 0.13264 | 13.1171 | 0.055765 | 3.0886 | 4.7137 | 1.7927 | 2.6027 | 7.795
NM6 | NM | none | 6 |  | 8.7366 | 30.9739 | 13.8733 | 3.1973 | 1590.625 | 4.4167 | 34.5535 | 11.8276 | 41.6 | 14.3 | 83.8579 | 41.6003 | 33.0339 | 27.6038 | 32.5234 | 0.84874 | 21.2549 | 37.3171 | 0.21727 | 0.79579 | 6.4523 | 14.8025 | 22.4236 | 4.4859 | 1.5855 | 3.0357 | 0.76844 | 0.16481 | 83.8579 | 0.055765 | 0.56364 | 0.16481 | 14.2389 | 0.055765 | 3.0465 | 4.4167 | 2.2673 | 2.5017 | 8.7366
NM7 | NM | none | 7 |  | 8.0537 | 32.409 | 16.9935 | 9.8975 | 1590.625 | 3.8725 | 34.5535 | 11.3917 | 40.8 | 14.1 | 83.8579 | 42.4288 | 34.4394 | 26.6816 | 31.8979 | 0.83647 | 20.5448 | 38.4341 | 0.18539 | 0.77923 | 5.5523 | 14.9925 | 24.7012 | 4.8658 | 1.9369 | 3.4014 | 1.2196 | 0.18577 | 83.8579 | 0.055765 | 0.31887 | 0.18577 | 14.6736 | 0.055765 | 3.0232 | 3.8725 | 2.1818 | 2.3167 | 8.0537
NM8 | NM | none | 8 |  | 7.0736 | 30.9396 | 16.4783 | 10.8522 | 1590.625 | 3.6025 | 34.5535 | 10.5938 | 37.6 | 13.3 | 83.8579 | 41.6003 | 34.2021 | 24.3746 | 29.3962 | 0.82918 | 18.7685 | 37.9012 | 0.18038 | 0.76939 | 5.2601 | 13.5083 | 23.709 | 4.4772 | 1.8746 | 3.1759 | 1.2999 | 0.17638 | 83.8579 | 0.055765 | -0.13892 | 0.17638 | 13.6473 | 0.055765 | 3.0333 | 3.6025 | 1.876 | 2.2248 | 7.0736
NM9 | NM | none | 9 |  | 6.2052 | 27.8123 | 12.7394 | 7.0216 | 1590.625 | 3.7491 | 34.5535 | 10.2414 | 32.1 | 12.2 | 83.8579 | 39.9797 | 32.5751 | 21.4983 | 25.0962 | 0.85664 | 16.5537 | 36.2774 | 0.19977 | 0.80646 | 5.8444 | 10.7093 | 20.2759 | 3.7388 | 1.4724 | 2.6056 | 1.0033 | 0.14692 | 83.8579 | 0.055765 | -0.48063 | 0.14692 | 11.1899 | 0.055765 | 3.0688 | 3.7491 | 1.6023 | 2.2747 | 6.2052
NM10 | NM | none | 10 |  | 4.5238 | 20.921 | 5.5092 | 1.4905 | 1590.625 | 3.9874 | 34.5535 | 9.1875 | 25.9 | 11.1 | 83.8579 | 36.3826 | 29.496 | 17.1937 | 20.2489 | 0.84912 | 13.2392 | 32.9393 | 0.22453 | 0.79631 | 5.8893 | 7.3499 | 13.2151 | 2.475 | 0.9038 | 1.6894 | 0.68032 | 0.099187 | 83.8579 | 0.055765 | -0.98851 | 0.099187 | 8.3384 | 0.055765 | 3.1445 | 3.9874 | 1.0091 | 2.3557 | 4.5238
NM11 | NM | none | 11 |  | 2.9767 | 13.8476 | -0.39009 | -3.959 | 1590.625 | 3.933 | 34.5535 | 8.2134 | 19.9 | 10.2 | 83.8579 | 33.0339 | 27.0351 | 12.9871 | 15.5581 | 0.83475 | 10 | 30.0345 | 0.2455 | 0.77691 | 5.7284 | 4.2716 | 6.7288 | 1.5829 | 0.59368 | 1.0883 | 0.45566 | 0.06767 | 83.8579 | 0.055765 | -0.90809 | 0.06767 | 5.1797 | 0.055765 | 3.2174 | 3.933 | 0.63261 | 2.3372 | 2.9767
NM12 | NM | none | 12 |  | 2.2703 | 10.0619 | -4.2478 | -7.4739 | 1590.625 | 3.6904 | 34.5535 | 7.8125 | 17.3 | 9.7 | 83.8579 | 31.4491 | 25.4823 | 11.2918 | 13.5254 | 0.83486 | 8.6947 | 28.4657 | 0.25737 | 0.77706 | 5.693 | 3.0017 | 2.9071 | 1.2331 | 0.44585 | 0.83946 | 0.34833 | 0.053465 | 83.8579 | 0.055765 | -0.53504 | 0.053465 | 3.5367 | 0.055765 | 3.262 | 3.6904 | 0.49113 | 2.2547 | 2.2703
NV1 | NV | none | 1 |  | 2.4663 | 13.4944 | 2.8944 | -2.4896 | 718.6667 | 3.3368 | 36.321 | 7.1 | 17.5 | 9.8 | 93.0884 | 32.8039 | 28.2454 | 10.7143 | 13.3765 | 0.80098 | 8.25 | 30.5247 | 0.24016 | 0.73132 | 5.3611 | 2.8889 | 8.1944 | 1.5469 | 0.75211 | 1.1495 | 0.5086 | 0.073917 | 93.0884 | 0.061904 | 0.088566 | 0.073917 | 2.8003 | 0.061904 | 3.2006 | 3.3368 | 0.64091 | 2.1345 | 2.4663
NV2 | NV | none | 2 |  | 3.5475 | 15.1827 | 3.9074 | -4.0076 | 718.6667 | 4.0362 | 36.321 | 7.6543 | 22.6 | 10.7 | 93.0884 | 33.7312 | 28.6578 | 13.7335 | 17.2748 | 0.795 | 10.5748 | 31.1945 | 0.24567 | 0.72325 | 5.5427 | 5.0322 | 9.5451 | 1.7255 | 0.80798 | 1.2667 | 0.454 | 0.080102 | 93.0884 | 0.061904 | 0.18909 | 0.080102 | 4.8431 | 0.061904 | 3.1853 | 4.0362 | 0.81274 | 2.3723 | 3.5475
NV3 | NV | none | 3 |  | 5.2064 | 19.7456 | 7.2633 | -1.7331 | 718.6667 | 4.8981 | 36.321 | 9.1778 | 29 | 11.7 | 93.0884 | 35.8893 | 30.1366 | 18.6242 | 22.1668 | 0.84018 | 14.3406 | 33.013 | 0.23732 | 0.78425 | 6.1443 | 8.1963 | 13.5044 | 2.3017 | 1.0201 | 1.6609 | 0.53792 | 0.10084 | 93.0884 | 0.061904 | 0.55431 | 0.10084 | 7.642 | 0.061904 | 3.1413 | 4.8981 | 1.123 | 2.6654 | 5.2064
NV4 | NV | none | 4 |  | 7.1434 | 22.9816 | 9.623 | -3.8043 | 718.6667 | 5.1841 | 36.321 | 10.6207 | 35.74 | 12.9 | 93.0884 | 37.3845 | 31.2274 | 23.6475 | 27.3187 | 0.86562 | 18.2086 | 34.306 | 0.24494 | 0.81858 | 6.8786 | 11.33 | 16.3023 | 2.8063 | 1.1973 | 2.0018 | 0.461 | 0.11811 | 93.0884 | 0.061904 | 0.3917 | 0.11811 | 10.9383 | 0.061904 | 3.1109 | 5.1841 | 1.5408 | 2.7626 | 7.1434
NV5 | NV | none | 5 |  | 9.7144 | 32.0456 | 17.2533 | 0.11889 | 718.6667 | 4.7104 | 36.321 | 12.2889 | 40 | 13.9 | 93.0884 | 42.4288 | 34.678 | 27.6819 | 30.5749 | 0.90538 | 21.315 | 38.5534 | 0.23011 | 0.87226 | 7.7383 | 13.5767 | 24.6494 | 4.767 | 1.9691 | 3.368 | 0.61611 | 0.18527 | 93.0884 | 0.061904 | 1.1686 | 0.18527 | 12.4081 | 0.061904 | 3.0237 | 4.7104 | 2.7519 | 2.6015 | 9.7144
NV6 | NV | none | 6 |  | 11.6595 | 37.0782 | 21.7897 | 2.4018 | 718.6667 | 4.8678 | 36.321 | 12.977 | 41.7 | 14.4 | 93.0884 | 45.2802 | 36.881 | 29.2146 | 31.8744 | 0.91656 | 22.4953 | 41.0806 | 0.2207 | 0.88735 | 8.045 | 14.4502 | 29.4339 | 6.3016 | 2.6102 | 4.4559 | 0.72619 | 0.23657 | 93.0884 | 0.061904 | 0.66982 | 0.23657 | 13.7804 | 0.061904 | 2.9759 | 4.8678 | 3.7297 | 2.655 | 11.6595
NV7 | NV | none | 7 |  | 10.4943 | 39.7111 | 24.44 | 5.0857 | 718.6667 | 3.5096 | 36.321 | 12.6778 | 40.8 | 14.2 | 93.0884 | 46.7587 | 38.1494 | 28.4131 | 31.1864 | 0.91107 | 21.8781 | 42.454 | 0.20885 | 0.87995 | 7.8022 | 14.076 | 32.0756 | 7.2628 | 3.0636 | 5.1632 | 0.87754 | 0.26967 | 93.0884 | 0.061904 | 0.36983 | 0.26967 | 13.7061 | 0.061904 | 2.9501 | 3.5096 | 4.2857 | 2.1933 | 10.4943
NV8 | NV | none | 8 |  | 10.6602 | 38.1511 | 23.9767 | 5.3016 | 718.6667 | 4.1478 | 36.321 | 12.3444 | 37.4 | 13.4 | 93.0884 | 45.8673 | 37.8931 | 26.5769 | 28.5876 | 0.92967 | 20.4643 | 41.8802 | 0.20786 | 0.90505 | 7.8787 | 12.5855 | 31.0639 | 6.6791 | 2.9797 | 4.8294 | 0.89085 | 0.25657 | 93.0884 | 0.061904 | -0.14163 | 0.25657 | 12.7271 | 0.061904 | 2.9599 | 4.1478 | 3.9386 | 2.4103 | 10.6602
NV9 | NV | none | 9 |  | 8.8321 | 34.3172 | 19.7333 | 1.5587 | 718.6667 | 3.8938 | 36.321 | 11.023 | 31.5 | 12.2 | 93.0884 | 43.5527 | 35.8893 | 22.1055 | 24.0778 | 0.91809 | 17.0212 | 39.721 | 0.22424 | 0.88942 | 7.9222 | 9.0991 | 27.0253 | 5.4139 | 2.3 | 3.857 | 0.68366 | 0.20943 | 93.0884 | 0.061904 | -0.5654 | 0.20943 | 9.6645 | 0.061904 | 2.9997 | 3.8938 | 3.1733 | 2.3239 | 8.8321
NV10 | NV | none | 10 |  | 5.8563 | 25.5933 | 11.9022 | -0.061481 | 718.6667 | 3.6763 | 36.321 | 9.8889 | 24.6 | 11.1 | 93.0884 | 38.926 | 32.1211 | 17.108 | 18.8036 | 0.90982 | 13.1731 | 35.5235 | 0.23083 | 0.87826 | 7.2016 | 5.9715 | 18.7478 | 3.2815 | 1.3935 | 2.3375 | 0.60807 | 0.13521 | 93.0884 | 0.061904 | -1.1589 | 0.13521 | 7.1303 | 0.061904 | 3.0849 | 3.6763 | 1.7294 | 2.25 | 5.8563
NV11 | NV | none | 11 |  | 3.4941 | 17.7805 | 5.792 | -1.9896 | 718.6667 | 3.3584 | 36.321 | 8.5977 | 18.7 | 10.1 | 93.0884 | 34.9178 | 29.496 | 12.6343 | 14.2938 | 0.8839 | 9.7284 | 32.2069 | 0.23829 | 0.84326 | 6.4717 | 3.2567 | 11.7862 | 2.0357 | 0.92173 | 1.4787 | 0.52782 | 0.091341 | 93.0884 | 0.061904 | -0.97462 | 0.091341 | 4.2313 | 0.061904 | 3.1603 | 3.3584 | 0.95088 | 2.1419 | 3.4941
NV12 | NV | none | 12 |  | 2.7948 | 13.5247 | 1.5989 | -5.2361 | 718.6667 | 3.5563 | 36.321 | 7.3871 | 16.7 | 9.6 | 93.0884 | 33.0339 | 27.8376 | 10.6002 | 12.765 | 0.83041 | 8.1622 | 30.4358 | 0.24995 | 0.77106 | 5.8658 | 2.2963 | 7.5618 | 1.55 | 0.68564 | 1.1178 | 0.41368 | 0.071163 | 93.0884 | 0.061904 | -0.59141 | 0.071163 | 2.8877 | 0.061904 | 3.2078 | 3.5563 | 0.70412 | 2.2091 | 2.7948
NV1 | NV | none | 1 |  | 1.2638 | 5.6638 | -7.4019 | -7.2948 | 1450.2857 | 2.9457 | 39.7239 | 6.5143 | 15.6 | 9.55 | 85.2912 | 29.496 | 24.3624 | 9.2206 | 12.1525 | 0.75874 | 7.0998 | 26.9292 | 0.2568 | 0.6743 | 4.663 | 2.4368 | -0.86905 | 0.91357 | 0.35028 | 0.63192 | 0.3532 | 0.042024 | 85.2912 | 0.056719 | -0.046183 | 0.042024 | 2.483 | 0.056719 | 3.3072 | 2.9457 | 0.27872 | 2.0015 | 1.2638
NV2 | NV | none | 2 |  | 1.9148 | 8.382 | -4.3741 | -5.9788 | 1450.2857 | 3.4329 | 39.7239 | 7.1376 | 20.95 | 10.55 | 85.2912 | 30.5694 | 25.4823 | 12.3243 | 16.3202 | 0.75516 | 9.4897 | 28.0259 | 0.25247 | 0.66946 | 4.737 | 4.7528 | 2.004 | 1.101 | 0.44162 | 0.77131 | 0.39088 | 0.05051 | 85.2912 | 0.056719 | 0.40222 | 0.05051 | 4.3506 | 0.056719 | 3.2727 | 3.4329 | 0.38043 | 2.1672 | 1.9148
NV3 | NV | none | 3 |  | 2.7517 | 11.311 | -2.0405 | -4.4451 | 1450.2857 | 3.6496 | 39.7239 | 8.3381 | 27.65 | 11.7 | 85.2912 | 31.8959 | 26.2501 | 16.765 | 21.5395 | 0.77834 | 12.909 | 29.073 | 0.24721 | 0.70075 | 5.0365 | 7.8726 | 4.6352 | 1.3401 | 0.52583 | 0.93296 | 0.43926 | 0.059535 | 85.2912 | 0.056719 | 0.36838 | 0.059535 | 7.5042 | 0.056719 | 3.2417 | 3.6496 | 0.4937 | 2.2409 | 2.7517
NV4 | NV | none | 4 |  | 4.4206 | 16.7901 | 1.0729 | -4.0829 | 1450.2857 | 3.8514 | 39.7239 | 10.0099 | 34.95 | 13.05 | 85.2912 | 34.4394 | 27.6353 | 22.1415 | 27.2262 | 0.81324 | 17.049 | 31.0374 | 0.24594 | 0.74788 | 5.7087 | 11.3403 | 8.9315 | 1.9121 | 0.66017 | 1.2861 | 0.45143 | 0.07724 | 85.2912 | 0.056719 | 0.60148 | 0.07724 | 10.7388 | 0.056719 | 3.1923 | 3.8514 | 0.83471 | 2.3095 | 4.4206
NV5 | NV | none | 5 |  | 5.8404 | 21.72 | 5.3352 | -1.3551 | 1450.2857 | 3.9458 | 39.7239 | 10.6095 | 39.8 | 14.15 | 85.2912 | 36.881 | 29.2847 | 24.8708 | 31.0044 | 0.80217 | 19.1505 | 33.0829 | 0.23588 | 0.73293 | 5.7194 | 13.4311 | 13.5276 | 2.5991 | 0.89294 | 1.746 | 0.55312 | 0.10098 | 85.2912 | 0.056719 | 0.64345 | 0.10098 | 12.7876 | 0.056719 | 3.1411 | 3.9458 | 1.1929 | 2.3416 | 5.8404
NV6 | NV | none | 6 |  | 6.3237 | 28.8227 | 9.7488 | 0.53869 | 1450.2857 | 3.8014 | 39.7239 | 12.3448 | 28.35 | 14.7 | 85.2912 | 40.5146 | 31.2274 | 18.9914 | 22.0848 | 0.85993 | 14.6234 | 35.871 | 0.22842 | 0.81091 | 6.6444 | 7.979 | 19.2857 | 3.9648 | 1.2074 | 2.5861 | 0.63517 | 0.13923 | 85.2912 | 0.056719 | 0.80613 | 0.13923 | 7.1729 | 0.056719 | 3.0792 | 3.8014 | 1.951 | 2.2925 | 6.3237
NV7 | NV | none | 7 |  | 8.4455 | 33.1519 | 13.0981 | 3.2718 | 1450.2857 | 3.4651 | 39.7239 | 12.6143 | 40.8 | 14.5 | 85.2912 | 42.988 | 32.8039 | 27.947 | 31.7834 | 0.87929 | 21.5192 | 37.896 | 0.21695 | 0.83705 | 6.8818 | 14.6374 | 23.125 | 5.0732 | 1.5074 | 3.2903 | 0.77251 | 0.17104 | 85.2912 | 0.056719 | 0.5375 | 0.17104 | 14.0999 | 0.056719 | 3.0393 | 3.4651 | 2.5178 | 2.1781 | 8.4455
NV8 | NV | none | 8 |  | 7.6783 | 31.5557 | 11.1662 | 2.526 | 1450.2857 | 3.3141 | 39.7239 | 12.1524 | 36.85 | 13.55 | 85.2912 | 42.1513 | 31.8959 | 25.737 | 28.7064 | 0.89656 | 19.8175 | 37.0236 | 0.22017 | 0.86036 | 7.0131 | 12.8044 | 21.361 | 4.6367 | 1.3273 | 2.982 | 0.73265 | 0.15574 | 85.2912 | 0.056719 | -0.24697 | 0.15574 | 13.0514 | 0.056719 | 3.0575 | 3.3141 | 2.2493 | 2.1268 | 7.6783
NV9 | NV | none | 9 |  | 5.7999 | 26.3621 | 6.7448 | 0.35105 | 1450.2857 | 3.1672 | 39.7239 | 10.7685 | 30.35 | 12.2 | 85.2912 | 39.1874 | 29.9219 | 20.9819 | 23.6428 | 0.88745 | 16.1561 | 34.5547 | 0.22918 | 0.84806 | 6.716 | 9.44 | 16.5534 | 3.4341 | 0.98444 | 2.2092 | 0.62658 | 0.11978 | 85.2912 | 0.056719 | -0.67305 | 0.11978 | 10.1131 | 0.056719 | 3.1082 | 3.1672 | 1.5827 | 2.0768 | 5.7999
NV10 | NV | none | 10 |  | 3.7007 | 19.3638 | 0.78048 | -2.8101 | 1450.2857 | 2.9394 | 39.7239 | 8.9571 | 23.05 | 10.95 | 85.2912 | 35.6446 | 27.4341 | 15.19 | 17.9561 | 0.84595 | 11.6963 | 31.5393 | 0.24134 | 0.79204 | 6.0288 | 5.6675 | 10.0721 | 2.2478 | 0.64638 | 1.4471 | 0.49661 | 0.082633 | 85.2912 | 0.056719 | -0.90738 | 0.082633 | 6.5749 | 0.056719 | 3.1794 | 2.9394 | 0.95046 | 1.9994 | 3.7007
NV11 | NV | none | 11 |  | 2.0779 | 11.3207 | -4.5074 | -6.0478 | 1450.2857 | 2.8194 | 39.7239 | 7.6108 | 16.9 | 9.8 | 85.2912 | 31.8959 | 25.293 | 10.7874 | 13.1652 | 0.81939 | 8.3063 | 28.5945 | 0.2527 | 0.75617 | 5.464 | 2.8423 | 3.4067 | 1.341 | 0.4372 | 0.88908 | 0.38882 | 0.055162 | 85.2912 | 0.056719 | -0.93317 | 0.055162 | 3.7754 | 0.056719 | 3.2561 | 2.8194 | 0.50026 | 1.9586 | 2.0779
NV12 | NV | none | 12 |  | 1.3018 | 6.5512 | -7.6295 | -7.4646 | 1450.2857 | 2.7207 | 39.7239 | 6.5714 | 14.2 | 9.3 | 85.2912 | 29.9219 | 24.1794 | 8.5669 | 11.0619 | 0.77445 | 6.5965 | 27.0506 | 0.25734 | 0.69551 | 4.8416 | 1.7549 | -0.53917 | 0.9714 | 0.34415 | 0.65777 | 0.34858 | 0.042931 | 85.2912 | 0.056719 | -0.55241 | 0.042931 | 2.3073 | 0.056719 | 3.3032 | 2.7207 | 0.30919 | 1.925 | 1.3018
NY1 | NY | none | 1 |  | 0.86432 | 0.31472 | -7.5849 | -7.8306 | 174.7083 | 4.4738 | 42.3278 | 4.4875 | 13.8 | 9.3 | 99.2518 | 27.2341 | 24.1794 | 6.7794 | 10.3982 | 0.65198 | 5.2202 | 25.7067 | 0.25851 | 0.53017 | 3.5232 | 1.6969 | -3.6351 | 0.62493 | 0.34534 | 0.48514 | 0.33881 | 0.035043 | 99.2518 | 0.066002 | -0.38319 | 0.035043 | 2.0801 | 0.066002 | 3.3412 | 4.4738 | 0.14633 | 2.5211 | 0.86432
NY2 | NY | none | 2 |  | 1.1892 | 1.6795 | -7.6752 | -8.2787 | 174.7083 | 4.3374 | 42.3278 | 5.1728 | 19.8 | 10.4 | 99.2518 | 27.8376 | 24.1794 | 9.8741 | 14.9192 | 0.66184 | 7.6031 | 26.0085 | 0.25992 | 0.54349 | 3.6741 | 3.929 | -2.9978 | 0.68962 | 0.34293 | 0.51627 | 0.32717 | 0.036556 | 99.2518 | 0.066002 | 0.089212 | 0.036556 | 3.8398 | 0.066002 | 3.3333 | 4.3374 | 0.1891 | 2.4747 | 1.1892
NY3 | NY | none | 3 |  | 1.8362 | 7.5139 | -2.2925 | -3.1522 | 174.7083 | 4.439 | 42.3278 | 5.9236 | 26.3 | 11.7 | 99.2518 | 30.3524 | 26.2501 | 13.2327 | 19.8169 | 0.66775 | 10.1892 | 28.3013 | 0.24259 | 0.55146 | 3.7862 | 6.403 | 2.6107 | 1.0378 | 0.5161 | 0.77693 | 0.48409 | 0.052479 | 99.2518 | 0.066002 | 0.78519 | 0.052479 | 5.6178 | 0.066002 | 3.2655 | 4.439 | 0.29284 | 2.5093 | 1.8362
NY4 | NY | none | 4 |  | 3.0305 | 13.9532 | 3.2049 | 1.4596 | 174.7083 | 4.3944 | 42.3278 | 6.5517 | 34.1 | 13.2 | 99.2518 | 33.0339 | 28.451 | 16.9876 | 25.6942 | 0.66115 | 13.0805 | 30.7425 | 0.22465 | 0.54255 | 3.7471 | 9.3334 | 8.579 | 1.5938 | 0.76886 | 1.1813 | 0.67881 | 0.075635 | 99.2518 | 0.066002 | 0.83557 | 0.075635 | 8.4978 | 0.066002 | 3.1963 | 4.3944 | 0.50249 | 2.4941 | 3.0305
NY5 | NY | none | 5 |  | 3.8459 | 19.0615 | 8.0594 | 6.909 | 174.7083 | 3.9613 | 42.3278 | 7.3861 | 39.5 | 14.4 | 99.2518 | 35.6446 | 30.5694 | 20.0053 | 29.763 | 0.67215 | 15.404 | 33.107 | 0.20031 | 0.5574 | 3.6965 | 11.7076 | 13.5605 | 2.2058 | 1.0771 | 1.6415 | 0.99562 | 0.10117 | 99.2518 | 0.066002 | 0.6974 | 0.10117 | 11.0102 | 0.066002 | 3.1407 | 3.9613 | 0.64586 | 2.3468 | 3.8459
NY6 | NY | none | 6 |  | 4.4699 | 24.3888 | 13.8351 | 13.585 | 174.7083 | 3.5216 | 42.3278 | 8.3822 | 41.9 | 15 | 99.2518 | 38.1494 | 33.0339 | 22.1821 | 31.5714 | 0.7026 | 17.0802 | 35.5917 | 0.16536 | 0.59851 | 3.5225 | 13.5577 | 19.1119 | 3.0543 | 1.5816 | 2.3179 | 1.5561 | 0.13792 | 99.2518 | 0.066002 | 0.7772 | 0.13792 | 12.7805 | 0.066002 | 3.081 | 3.5216 | 0.76186 | 2.1973 | 4.4699
NY7 | NY | none | 7 |  | 4.8369 | 27.1579 | 16.7799 | 16.5003 | 174.7083 | 3.1944 | 42.3278 | 8.8986 | 40.8 | 14.8 | 99.2518 | 39.7143 | 34.4394 | 22.4657 | 30.7426 | 0.73077 | 17.2986 | 37.0769 | 0.14818 | 0.63654 | 3.4973 | 13.8013 | 21.9689 | 3.5985 | 1.9109 | 2.7547 | 1.8772 | 0.16088 | 99.2518 | 0.066002 | 0.39997 | 0.16088 | 13.4013 | 0.066002 | 3.0512 | 3.1944 | 0.87747 | 2.0861 | 4.8369
NY8 | NY | none | 8 |  | 4.3029 | 25.9804 | 15.7439 | 15.6514 | 174.7083 | 3.154 | 42.3278 | 8.0514 | 36.3 | 13.7 | 99.2518 | 38.926 | 33.9661 | 19.7416 | 27.3518 | 0.72177 | 15.201 | 36.446 | 0.15331 | 0.62438 | 3.4888 | 11.7122 | 20.8622 | 3.3576 | 1.7888 | 2.5732 | 1.7782 | 0.15163 | 99.2518 | 0.066002 | -0.15494 | 0.15163 | 11.8672 | 0.066002 | 3.0627 | 3.154 | 0.79496 | 2.0724 | 4.3029
NY9 | NY | none | 9 |  | 2.9876 | 22.0437 | 12.0511 | 12.3585 | 174.7083 | 3.3793 | 42.3278 | 6.7529 | 26.2 | 12.3 | 99.2518 | 37.1321 | 32.3475 | 13.7421 | 19.7415 | 0.6961 | 10.5814 | 34.7398 | 0.17223 | 0.58973 | 3.5285 | 7.0529 | 17.0474 | 2.651 | 1.4073 | 2.0291 | 1.4361 | 0.12312 | 99.2518 | 0.066002 | -0.53406 | 0.12312 | 7.587 | 0.066002 | 3.1029 | 3.3793 | 0.59307 | 2.149 | 2.9876
NY10 | NY | none | 10 |  | 2.1213 | 15.0418 | 5.6671 | 5.82 | 174.7083 | 3.7181 | 42.3278 | 5.3375 | 21.4 | 10.8 | 99.2518 | 33.7312 | 29.496 | 10.6381 | 16.1248 | 0.65974 | 8.1913 | 31.6136 | 0.20546 | 0.54064 | 3.5117 | 4.6797 | 10.3544 | 1.7099 | 0.91377 | 1.3119 | 0.92352 | 0.084017 | 99.2518 | 0.066002 | -0.93702 | 0.084017 | 5.6167 | 0.066002 | 3.1762 | 3.7181 | 0.38834 | 2.2642 | 2.1213
NY11 | NY | none | 11 |  | 1.4975 | 9.7182 | 0.9727 | 0.56935 | 174.7083 | 4.1015 | 42.3278 | 4.3348 | 15.1 | 9.6 | 99.2518 | 31.2274 | 27.4341 | 7.1841 | 11.3778 | 0.63142 | 5.5318 | 29.3308 | 0.2283 | 0.50241 | 3.3643 | 2.1675 | 5.3455 | 1.205 | 0.65542 | 0.93019 | 0.63658 | 0.062195 | 99.2518 | 0.066002 | -0.70126 | 0.062195 | 2.8688 | 0.066002 | 3.2334 | 4.1015 | 0.29362 | 2.3945 | 1.4975
NY12 | NY | none | 12 |  | 1.0072 | 2.82 | -4.616 | -5.2372 | 174.7083 | 4.5402 | 42.3278 | 3.8468 | 12.4 | 9 | 99.2518 | 28.2454 | 25.293 | 5.75 | 9.3433 | 0.61541 | 4.4275 | 26.7692 | 0.24996 | 0.48081 | 3.2172 | 1.2103 | -0.89798 | 0.74814 | 0.43362 | 0.59088 | 0.41365 | 0.041945 | 99.2518 | 0.066002 | -0.87408 | 0.041945 | 2.0844 | 0.066002 | 3.3076 | 4.5402 | 0.17723 | 2.5437 | 1.0072
OH1 | OH | none | 1 |  | 0.84931 | 0.90513 | -6.7626 | -6.4964 | 268.4615 | 4.6482 | 40.5642 | 3.6154 | 15 | 9.5 | 98.1666 | 27.4341 | 24.5464 | 6.6043 | 11.3305 | 0.58287 | 5.0853 | 25.9903 | 0.25419 | 0.43688 | 2.8862 | 2.199 | -2.9287 | 0.65223 | 0.36803 | 0.51013 | 0.37566 | 0.036723 | 98.1666 | 0.065281 | -0.35571 | 0.036723 | 2.5547 | 0.065281 | 3.3325 | 4.6482 | 0.13447 | 2.5804 | 0.84931
OH2 | OH | none | 2 |  | 1.2032 | 2.7419 | -5.9162 | -6.1692 | 268.4615 | 4.9528 | 40.5642 | 4.2365 | 20.4 | 10.5 | 98.1666 | 28.2454 | 24.9176 | 9.2154 | 15.4095 | 0.59803 | 7.0959 | 26.5815 | 0.25311 | 0.45735 | 3.077 | 4.0189 | -1.5872 | 0.744 | 0.39276 | 0.56838 | 0.38522 | 0.040105 | 98.1666 | 0.065281 | 0.18782 | 0.040105 | 3.831 | 0.065281 | 3.316 | 4.9528 | 0.18316 | 2.684 | 1.2032
OH3 | OH | none | 3 |  | 1.9932 | 9.4497 | -0.85949 | -1.2337 | 268.4615 | 4.5365 | 40.5642 | 5.5769 | 27.2 | 11.7 | 98.1666 | 31.0069 | 26.8372 | 13.2826 | 20.546 | 0.64648 | 10.2276 | 28.9221 | 0.23541 | 0.52275 | 3.5592 | 6.6684 | 4.2951 | 1.1834 | 0.57363 | 0.87852 | 0.55809 | 0.058296 | 98.1666 | 0.065281 | 0.82352 | 0.058296 | 5.8449 | 0.065281 | 3.2456 | 4.5365 | 0.32044 | 2.5424 | 1.9932
OH4 | OH | none | 4 |  | 3.2196 | 15.8565 | 4.7947 | 3.7726 | 268.4615 | 4.5354 | 40.5642 | 6.7109 | 34.7 | 13.1 | 98.1666 | 33.9661 | 29.0746 | 17.5631 | 26.2113 | 0.67006 | 13.5236 | 31.5203 | 0.21475 | 0.55458 | 3.754 | 9.7696 | 10.3256 | 1.8017 | 0.85989 | 1.3308 | 0.80034 | 0.083874 | 98.1666 | 0.065281 | 0.84427 | 0.083874 | 8.9253 | 0.065281 | 3.1766 | 4.5354 | 0.53045 | 2.542 | 3.2196
OH5 | OH | none | 5 |  | 4.1336 | 20.931 | 9.8041 | 8.8757 | 268.4615 | 3.8308 | 40.5642 | 7.9897 | 39.7 | 14.2 | 98.1666 | 36.3826 | 31.2274 | 21.0938 | 29.9882 | 0.7034 | 16.2422 | 33.805 | 0.19062 | 0.59959 | 3.8638 | 12.3784 | 15.3676 | 2.4765 | 1.2119 | 1.8442 | 1.1385 | 0.11209 | 98.1666 | 0.065281 | 0.70588 | 0.11209 | 11.6725 | 0.065281 | 3.121 | 3.8308 | 0.70576 | 2.3025 | 4.1336
OH6 | OH | none | 6 |  | 4.7143 | 25.5761 | 14.9024 | 14.6433 | 268.4615 | 3.6608 | 40.5642 | 8.3926 | 41.9 | 14.8 | 98.1666 | 38.926 | 33.4976 | 22.355 | 31.65 | 0.70632 | 17.2134 | 36.2118 | 0.15927 | 0.60353 | 3.4808 | 13.7326 | 20.2393 | 3.2781 | 1.6947 | 2.4864 | 1.6666 | 0.14663 | 98.1666 | 0.065281 | 0.68204 | 0.14663 | 13.0506 | 0.065281 | 3.0692 | 3.6608 | 0.81982 | 2.2447 | 4.7143
OH7 | OH | none | 7 |  | 5.0692 | 28.3823 | 17.9967 | 17.4088 | 268.4615 | 2.9887 | 40.5642 | 9.0513 | 40.8 | 14.6 | 98.1666 | 40.2465 | 34.9178 | 22.847 | 30.8191 | 0.74133 | 17.5922 | 37.5821 | 0.14258 | 0.65079 | 3.4872 | 14.105 | 23.1895 | 3.8649 | 2.0636 | 2.9642 | 1.9885 | 0.17163 | 98.1666 | 0.065281 | 0.41303 | 0.17163 | 13.6919 | 0.065281 | 3.0386 | 2.9887 | 0.97572 | 2.0162 | 5.0692
OH8 | OH | none | 8 |  | 4.3174 | 26.8272 | 16.4931 | 16.7192 | 268.4615 | 3.2057 | 40.5642 | 7.3667 | 36.7 | 13.6 | 98.1666 | 39.4502 | 34.2021 | 19.1146 | 27.7221 | 0.68951 | 14.7182 | 36.8262 | 0.14685 | 0.58084 | 3.141 | 11.5772 | 21.6601 | 3.5294 | 1.8763 | 2.7028 | 1.9035 | 0.15825 | 98.1666 | 0.065281 | -0.21411 | 0.15825 | 11.7913 | 0.065281 | 3.0544 | 3.2057 | 0.79934 | 2.09 | 4.3174
OH9 | OH | none | 9 |  | 3.4744 | 23.2703 | 12.8565 | 13.0612 | 268.4615 | 3.381 | 40.5642 | 6.6764 | 30 | 12.2 | 98.1666 | 37.6382 | 32.5751 | 15.7087 | 22.6611 | 0.6932 | 12.0957 | 35.1067 | 0.16832 | 0.58582 | 3.4617 | 8.634 | 18.0634 | 2.8557 | 1.4838 | 2.1697 | 1.5038 | 0.13022 | 98.1666 | 0.065281 | -0.50354 | 0.13022 | 9.1375 | 0.065281 | 3.0921 | 3.381 | 0.66596 | 2.1496 | 3.4744
OH10 | OH | none | 10 |  | 2.4712 | 16.1195 | 6.1118 | 5.6865 | 268.4615 | 3.7487 | 40.5642 | 5.5462 | 22.5 | 10.9 | 98.1666 | 34.2021 | 29.7084 | 11.3492 | 16.9958 | 0.66777 | 8.7389 | 31.9553 | 0.20608 | 0.55149 | 3.6317 | 5.1072 | 11.1156 | 1.8322 | 0.94237 | 1.3873 | 0.91501 | 0.087846 | 98.1666 | 0.065281 | -0.97269 | 0.087846 | 6.0799 | 0.065281 | 3.1677 | 3.7487 | 0.47228 | 2.2746 | 2.4712
OH11 | OH | none | 11 |  | 1.6938 | 10.8387 | 1.7844 | 1.4043 | 268.4615 | 4.4868 | 40.5642 | 3.9602 | 16.3 | 9.7 | 98.1666 | 31.6719 | 27.8376 | 7.4024 | 12.3125 | 0.60121 | 5.6998 | 29.7547 | 0.22488 | 0.46163 | 3.0889 | 2.6109 | 6.3115 | 1.2987 | 0.69483 | 0.99677 | 0.67612 | 0.065977 | 98.1666 | 0.065281 | -0.67257 | 0.065977 | 3.2835 | 0.065281 | 3.2222 | 4.4868 | 0.32065 | 2.5255 | 1.6938
OH12 | OH | none | 12 |  | 1.0839 | 3.3268 | -4.1027 | -4.7486 | 268.4615 | 4.5254 | 40.5642 | 2.8734 | 13.6 | 9.2 | 98.1666 | 28.451 | 25.4823 | 5.5239 | 10.273 | 0.5377 | 4.2534 | 26.9667 | 0.24827 | 0.3759 | 2.5167 | 1.7367 | -0.38797 | 0.77552 | 0.45076 | 0.61314 | 0.42929 | 0.043353 | 98.1666 | 0.065281 | -0.93793 | 0.043353 | 2.6746 | 0.065281 | 3.3014 | 4.5254 | 0.18385 | 2.5386 | 1.0839
OK1 | OK | east | 1 |  | 1.7139 | 8.6067 | -3.0037 | -3.1332 | 317.7778 | 4.265 | 35.9214 | 6.3556 | 18.1 | 9.9 | 97.5996 | 30.7876 | 25.8641 | 10.3349 | 13.69 | 0.75492 | 7.9579 | 28.3258 | 0.24252 | 0.66914 | 4.5968 | 3.3611 | 2.8015 | 1.1179 | 0.48949 | 0.8037 | 0.48478 | 0.053112 | 97.5996 | 0.064904 | -0.12261 | 0.053112 | 3.4837 | 0.064904 | 3.2632 | 4.265 | 0.31892 | 2.4501 | 1.7139
OK2 | OK | east | 2 |  | 1.9808 | 9.8765 | -1.542 | -1.5364 | 317.7778 | 4.4926 | 35.9214 | 5.8519 | 23.15 | 10.75 | 97.5996 | 31.2274 | 26.4447 | 12.0884 | 17.5096 | 0.69039 | 9.3081 | 28.8361 | 0.23657 | 0.58202 | 3.9705 | 5.3376 | 4.1673 | 1.2178 | 0.54556 | 0.8817 | 0.54578 | 0.057836 | 97.5996 | 0.064904 | 0.19121 | 0.057836 | 5.1464 | 0.064904 | 3.2471 | 4.4926 | 0.33592 | 2.5275 | 1.9808
OK3 | OK | east | 3 |  | 3.2471 | 15.4448 | 3.3041 | 2.0028 | 317.7778 | 5.3364 | 35.9214 | 6.7111 | 29.45 | 11.75 | 97.5996 | 33.7312 | 28.451 | 15.7728 | 22.2747 | 0.70811 | 12.1451 | 31.0911 | 0.22238 | 0.60594 | 4.1896 | 7.9555 | 9.3744 | 1.7548 | 0.77428 | 1.2645 | 0.70578 | 0.079297 | 97.5996 | 0.064904 | 0.729 | 0.079297 | 7.2265 | 0.064904 | 3.1873 | 5.3364 | 0.55875 | 2.8144 | 3.2471
OK4 | OK | east | 4 |  | 5.1045 | 22.6713 | 9.3579 | 7.2296 | 317.7778 | 5.5077 | 35.9214 | 8.1111 | 36.22 | 12.9 | 97.5996 | 37.3845 | 31.0069 | 20.442 | 27.3952 | 0.74619 | 15.7403 | 34.1957 | 0.19876 | 0.65736 | 4.4679 | 11.2724 | 16.0146 | 2.7541 | 1.1761 | 1.9651 | 1.0178 | 0.11623 | 97.5996 | 0.064904 | 0.92962 | 0.11623 | 10.3428 | 0.064904 | 3.114 | 5.5077 | 0.94732 | 2.8726 | 5.1045
OK5 | OK | east | 5 |  | 5.2948 | 26.4159 | 14.8856 | 14.5172 | 317.7778 | 4.9588 | 35.9214 | 9.2333 | 40 | 13.85 | 97.5996 | 39.1874 | 33.4976 | 23.3333 | 30.2542 | 0.77124 | 17.9667 | 36.3425 | 0.16 | 0.69118 | 4.0191 | 13.9476 | 20.6507 | 3.445 | 1.6928 | 2.5689 | 1.6531 | 0.14992 | 97.5996 | 0.064904 | 0.64907 | 0.14992 | 13.2985 | 0.064904 | 3.0649 | 4.9588 | 0.91584 | 2.686 | 5.2948
OK6 | OK | east | 6 |  | 6.1871 | 30.7797 | 19.7916 | 18.774 | 317.7778 | 3.8076 | 35.9214 | 10.7969 | 41.65 | 14.35 | 97.5996 | 41.6003 | 35.8893 | 26.0812 | 31.5022 | 0.82792 | 20.0825 | 38.7448 | 0.13393 | 0.76769 | 3.9836 | 16.099 | 25.2856 | 4.4366 | 2.3083 | 3.3724 | 2.1666 | 0.1915 | 97.5996 | 0.064904 | 0.64888 | 0.1915 | 15.4501 | 0.064904 | 3.0172 | 3.8076 | 1.2058 | 2.2946 | 6.1871
OK7 | OK | east | 7 |  | 7.2851 | 34.3033 | 22.5915 | 19.5699 | 317.7778 | 3.7668 | 35.9214 | 10.7407 | 40.8 | 14.15 | 97.5996 | 43.5527 | 37.3845 | 25.6849 | 30.8593 | 0.83232 | 19.7774 | 40.4686 | 0.12876 | 0.77363 | 4.0311 | 15.7463 | 28.4474 | 5.4098 | 2.7408 | 4.0753 | 2.2767 | 0.22512 | 97.5996 | 0.064904 | 0.44265 | 0.22512 | 15.3036 | 0.064904 | 2.9856 | 3.7668 | 1.7985 | 2.2807 | 7.2851
OK8 | OK | east | 8 |  | 7.2534 | 34.12 | 21.5522 | 17.9957 | 317.7778 | 3.8504 | 35.9214 | 10.2593 | 37.5 | 13.35 | 97.5996 | 43.5527 | 36.881 | 23.7841 | 28.3633 | 0.83855 | 18.3137 | 40.2169 | 0.13889 | 0.78204 | 4.3684 | 13.9453 | 27.8361 | 5.3549 | 2.5726 | 3.9638 | 2.0634 | 0.21826 | 97.5996 | 0.064904 | -0.085581 | 0.21826 | 14.0309 | 0.064904 | 2.9917 | 3.8504 | 1.9003 | 2.3091 | 7.2534
OK9 | OK | east | 9 |  | 5.6579 | 29.2483 | 17.0663 | 14.5629 | 317.7778 | 3.9256 | 35.9214 | 8.9195 | 31.8 | 12.2 | 97.5996 | 40.784 | 34.678 | 19.5746 | 24.0521 | 0.81384 | 15.0725 | 37.731 | 0.15973 | 0.74869 | 4.5123 | 10.5602 | 23.1573 | 4.0635 | 1.9459 | 3.0047 | 1.6579 | 0.17134 | 97.5996 | 0.064904 | -0.65504 | 0.17134 | 11.2152 | 0.064904 | 3.0389 | 3.9256 | 1.3468 | 2.3347 | 5.6579
OK10 | OK | east | 10 |  | 3.9282 | 21.7933 | 9.3337 | 7.9851 | 317.7778 | 4.2162 | 35.9214 | 7.5963 | 25.25 | 11.1 | 97.5996 | 36.881 | 31.0069 | 14.9524 | 19.098 | 0.78293 | 11.5134 | 33.944 | 0.19507 | 0.70696 | 4.6811 | 6.8323 | 15.5635 | 2.6108 | 1.1742 | 1.8925 | 1.0717 | 0.11333 | 97.5996 | 0.064904 | -1.0631 | 0.11333 | 7.8954 | 0.064904 | 3.1189 | 4.2162 | 0.82082 | 2.4335 | 3.9282
OK11 | OK | east | 11 |  | 2.4486 | 15.4992 | 3.7264 | 3.5154 | 317.7778 | 4.1663 | 35.9214 | 6.1226 | 19.3 | 10.15 | 97.5996 | 33.7312 | 28.6578 | 10.646 | 14.5977 | 0.72929 | 8.1974 | 31.1945 | 0.21589 | 0.63455 | 4.2733 | 3.9241 | 9.6128 | 1.7609 | 0.79773 | 1.2793 | 0.78594 | 0.080424 | 97.5996 | 0.064904 | -0.8331 | 0.080424 | 4.7572 | 0.064904 | 3.1846 | 4.1663 | 0.4934 | 2.4165 | 2.4486
OK12 | OK | east | 12 |  | 1.8704 | 9.5222 | -2.1677 | -2.7029 | 317.7778 | 4.2398 | 35.9214 | 6.1864 | 17 | 9.65 | 97.5996 | 31.2274 | 26.2501 | 9.6991 | 12.858 | 0.75432 | 7.4683 | 28.7387 | 0.24095 | 0.66834 | 4.6279 | 2.8404 | 3.6772 | 1.1892 | 0.5209 | 0.85505 | 0.50059 | 0.056101 | 97.5996 | 0.064904 | -0.83098 | 0.056101 | 3.6714 | 0.064904 | 3.2529 | 4.2398 | 0.35445 | 2.4415 | 1.8704
OK1 | OK | west | 1 |  | 1.9839 | 9.9389 | -2.6378 | -2.8919 | 475.5 | 4.6874 | 35.0833 | 6.95 | 18.1 | 9.9 | 95.8041 | 31.2274 | 26.0566 | 10.8783 | 13.7471 | 0.79131 | 8.3763 | 28.642 | 0.24164 | 0.71827 | 4.9712 | 3.405 | 3.6506 | 1.2229 | 0.50303 | 0.86298 | 0.49359 | 0.056008 | 95.8041 | 0.06371 | -0.098863 | 0.056008 | 3.5039 | 0.06371 | 3.2532 | 4.6874 | 0.36939 | 2.5937 | 1.9839
OK2 | OK | west | 2 |  | 2.3019 | 11.766 | -0.87963 | -0.62279 | 475.5 | 5.0006 | 35.0833 | 6.6358 | 23.15 | 10.75 | 95.8041 | 32.1211 | 26.8372 | 12.9326 | 17.5827 | 0.73553 | 9.9581 | 29.4792 | 0.23304 | 0.64296 | 4.4171 | 5.541 | 5.4432 | 1.3811 | 0.57279 | 0.97693 | 0.58366 | 0.062569 | 95.8041 | 0.06371 | 0.25097 | 0.062569 | 5.29 | 0.06371 | 3.2323 | 5.0006 | 0.39327 | 2.7002 | 2.3019
OK3 | OK | west | 3 |  | 3.8462 | 16.8089 | 2.9111 | 1.444 | 475.5 | 5.9878 | 35.0833 | 8.0556 | 29.45 | 11.75 | 95.8041 | 34.4394 | 28.2454 | 17.4577 | 22.3676 | 0.78049 | 13.4424 | 31.3424 | 0.22472 | 0.70366 | 4.956 | 8.4864 | 9.86 | 1.9144 | 0.753 | 1.3337 | 0.67805 | 0.081606 | 95.8041 | 0.06371 | 0.61835 | 0.081606 | 7.868 | 0.06371 | 3.1818 | 5.9878 | 0.65564 | 3.0359 | 3.8462
OK4 | OK | west | 4 |  | 5.361 | 22.5816 | 8.7264 | 6.4436 | 475.5 | 5.7671 | 35.0833 | 9.0977 | 36.22 | 12.9 | 95.8041 | 37.3845 | 30.7876 | 21.827 | 27.5095 | 0.79344 | 16.8068 | 34.086 | 0.20253 | 0.72114 | 4.9783 | 11.8285 | 15.654 | 2.7391 | 1.127 | 1.9331 | 0.96422 | 0.1139 | 95.8041 | 0.06371 | 0.81116 | 0.1139 | 11.0174 | 0.06371 | 3.1179 | 5.7671 | 0.96885 | 2.9608 | 5.361
OK5 | OK | west | 5 |  | 6.013 | 28.5878 | 15.0533 | 14.4773 | 475.5 | 4.9516 | 35.0833 | 9.6667 | 40 | 13.85 | 95.8041 | 40.5146 | 33.7312 | 23.9591 | 30.3804 | 0.78864 | 18.4485 | 37.1229 | 0.16023 | 0.71466 | 4.251 | 14.1975 | 21.8206 | 3.9112 | 1.7112 | 2.8112 | 1.6488 | 0.15961 | 95.8041 | 0.06371 | 0.86331 | 0.15961 | 13.3342 | 0.06371 | 3.0527 | 4.9516 | 1.1624 | 2.6835 | 6.013
OK6 | OK | west | 6 |  | 8.2845 | 33.3517 | 19.8966 | 17.0996 | 475.5 | 5.7634 | 35.0833 | 11.4425 | 41.65 | 14.35 | 95.8041 | 42.988 | 35.8893 | 27.0181 | 31.6336 | 0.8541 | 20.804 | 39.4387 | 0.1445 | 0.80303 | 4.5764 | 16.2276 | 26.6241 | 5.1302 | 2.3233 | 3.7268 | 1.95 | 0.20518 | 95.8041 | 0.06371 | 0.6725 | 0.20518 | 15.555 | 0.06371 | 3.0038 | 5.7634 | 1.7768 | 2.9595 | 8.2845
OK7 | OK | west | 7 |  | 8.1642 | 34.7239 | 21.5822 | 18.2802 | 475.5 | 4.4227 | 35.0833 | 11.9 | 40.8 | 14.15 | 95.8041 | 43.8372 | 36.881 | 27.3562 | 30.988 | 0.8828 | 21.0643 | 40.3591 | 0.13709 | 0.84178 | 4.6574 | 16.4068 | 28.1531 | 5.5374 | 2.5773 | 4.0574 | 2.1006 | 0.22179 | 95.8041 | 0.06371 | 0.21405 | 0.22179 | 16.1928 | 0.06371 | 2.9885 | 4.4227 | 1.9568 | 2.5037 | 8.1642
OK8 | OK | west | 8 |  | 8.2491 | 35.3656 | 21.4306 | 17.1726 | 475.5 | 4.468 | 35.0833 | 11.1611 | 37.5 | 13.35 | 95.8041 | 44.123 | 36.6312 | 25.0507 | 28.4816 | 0.87954 | 19.2891 | 40.3771 | 0.14405 | 0.83738 | 4.8704 | 14.4186 | 28.3981 | 5.7373 | 2.5535 | 4.1454 | 1.959 | 0.22456 | 95.8041 | 0.06371 | 0.0343 | 0.22456 | 14.3843 | 0.06371 | 2.9861 | 4.468 | 2.1864 | 2.5191 | 8.2491
OK9 | OK | west | 9 |  | 6.5629 | 30.8793 | 17.0741 | 13.4584 | 475.5 | 4.4435 | 35.0833 | 8.8563 | 31.8 | 12.2 | 95.8041 | 41.6003 | 34.678 | 19.4923 | 24.1524 | 0.80705 | 15.009 | 38.1392 | 0.16608 | 0.73952 | 4.6842 | 10.3248 | 23.9767 | 4.4618 | 1.9469 | 3.2043 | 1.5433 | 0.17888 | 95.8041 | 0.06371 | -0.61899 | 0.17888 | 10.9438 | 0.06371 | 3.0305 | 4.4435 | 1.6611 | 2.5108 | 6.5629
OK10 | OK | west | 10 |  | 4.6769 | 23.4989 | 10.1044 | 8.3803 | 475.5 | 5.1557 | 35.0833 | 8.5278 | 25.25 | 11.1 | 95.8041 | 37.6382 | 31.4491 | 16.0119 | 19.1776 | 0.83493 | 12.3292 | 34.5436 | 0.19311 | 0.77715 | 5.1841 | 7.1451 | 16.8017 | 2.8953 | 1.2366 | 2.066 | 1.1009 | 0.12145 | 95.8041 | 0.06371 | -1.0045 | 0.12145 | 8.1496 | 0.06371 | 3.1056 | 5.1557 | 0.96509 | 2.753 | 4.6769
OK11 | OK | west | 11 |  | 2.8911 | 15.8776 | 3.8828 | 2.9862 | 475.5 | 5.3536 | 35.0833 | 5.8276 | 19.3 | 10.15 | 95.8041 | 33.9661 | 28.6578 | 10.3655 | 14.6585 | 0.70713 | 7.9814 | 31.3119 | 0.21819 | 0.60463 | 4.1308 | 3.8507 | 9.8802 | 1.8041 | 0.80657 | 1.3053 | 0.75702 | 0.081704 | 95.8041 | 0.06371 | -0.96901 | 0.081704 | 4.8197 | 0.06371 | 3.1816 | 5.3536 | 0.54832 | 2.8202 | 2.8911
OK12 | OK | west | 12 |  | 2.1747 | 11.1263 | -2.4129 | -2.6241 | 475.5 | 4.666 | 35.0833 | 6.5806 | 17 | 9.65 | 95.8041 | 31.8959 | 26.2501 | 10.0464 | 12.9117 | 0.77809 | 7.7357 | 29.073 | 0.24066 | 0.70042 | 4.9005 | 2.8352 | 4.3567 | 1.3238 | 0.51151 | 0.91764 | 0.50354 | 0.058518 | 95.8041 | 0.06371 | -0.77328 | 0.058518 | 3.6085 | 0.06371 | 3.2449 | 4.666 | 0.41411 | 2.5864 | 2.1747
OR1 | OR | east | 1 |  | 0.86262 | 3.2667 | -2.7733 | -3.6535 | 639.5 | 4.3022 | 45.4915 | 3.8833 | 11.9 | 8.95 | 93.9656 | 28.451 | 26.0566 | 5.5567 | 9.0772 | 0.61216 | 4.2786 | 27.2538 | 0.2444 | 0.47641 | 3.1733 | 1.1053 | 0.24667 | 0.77223 | 0.49797 | 0.6351 | 0.46625 | 0.045161 | 93.9656 | 0.062487 | -0.099257 | 0.045161 | 1.2045 | 0.062487 | 3.2937 | 4.3022 | 0.16885 | 2.4627 | 0.86262
OR2 | OR | east | 2 |  | 1.1484 | 6.3167 | -0.31481 | -1.1512 | 639.5 | 3.6994 | 45.4915 | 5.7407 | 17.45 | 10.2 | 93.9656 | 29.7084 | 27.0351 | 9.2731 | 13.3107 | 0.69666 | 7.1403 | 28.3717 | 0.2351 | 0.5905 | 3.9387 | 3.2016 | 3.0009 | 0.95581 | 0.59695 | 0.77638 | 0.56148 | 0.053781 | 93.9656 | 0.062487 | 0.3856 | 0.053781 | 2.816 | 0.062487 | 3.2609 | 3.6994 | 0.2149 | 2.2578 | 1.1484
OR3 | OR | east | 3 |  | 2.2718 | 11.1467 | 1.25 | -0.58694 | 639.5 | 3.9149 | 45.4915 | 7.2667 | 24.8 | 11.75 | 93.9656 | 31.8959 | 27.6353 | 13.8687 | 18.9172 | 0.73312 | 10.6789 | 29.7656 | 0.2329 | 0.63972 | 4.4348 | 6.244 | 6.1983 | 1.3256 | 0.66865 | 0.99711 | 0.5852 | 0.065524 | 93.9656 | 0.062487 | 0.44764 | 0.065524 | 5.7964 | 0.062487 | 3.2235 | 3.9149 | 0.41191 | 2.3311 | 2.2718
OR4 | OR | east | 4 |  | 3.2801 | 15.0259 | 3.3948 | 1.7624 | 639.5 | 4.0965 | 45.4915 | 8 | 33.2 | 13.25 | 93.9656 | 33.7312 | 28.451 | 18.3226 | 25.3246 | 0.72351 | 14.1084 | 31.0911 | 0.22339 | 0.62674 | 4.353 | 9.7554 | 9.2103 | 1.7082 | 0.77926 | 1.2437 | 0.69373 | 0.078529 | 93.9656 | 0.062487 | 0.42168 | 0.078529 | 9.3337 | 0.062487 | 3.1891 | 4.0965 | 0.54999 | 2.3928 | 3.2801
OR5 | OR | east | 5 |  | 4.3022 | 18.8283 | 6.3017 | 3.9857 | 639.5 | 3.4124 | 45.4915 | 9.95 | 39.2 | 14.7 | 93.9656 | 35.401 | 29.7084 | 23.0667 | 29.9014 | 0.77143 | 17.7613 | 32.5547 | 0.21381 | 0.69142 | 4.8127 | 12.9487 | 12.565 | 2.174 | 0.95482 | 1.5644 | 0.81244 | 0.095549 | 93.9656 | 0.062487 | 0.46965 | 0.095549 | 12.479 | 0.062487 | 3.1516 | 3.4124 | 0.75195 | 2.1602 | 4.3022
OR6 | OR | east | 6 |  | 6.1143 | 24.5328 | 9.8862 | 6.2204 | 639.5 | 3.9348 | 45.4915 | 12.1724 | 41.9 | 15.4 | 93.9656 | 38.4069 | 31.2274 | 27.0342 | 31.9609 | 0.84585 | 20.8164 | 34.8172 | 0.20358 | 0.7919 | 5.6131 | 15.2032 | 17.2095 | 3.0807 | 1.2186 | 2.1497 | 0.94947 | 0.12423 | 93.9656 | 0.062487 | 0.65023 | 0.12423 | 14.553 | 0.062487 | 3.1012 | 3.9348 | 1.2002 | 2.3378 | 6.1143
OR7 | OR | east | 7 |  | 7.3951 | 28.6767 | 11.9433 | 5.5733 | 639.5 | 3.0481 | 45.4915 | 12.4833 | 45.65 | 15.1 | 93.9656 | 40.5146 | 32.1211 | 30.2822 | 34.8214 | 0.86964 | 23.3173 | 36.3179 | 0.20661 | 0.82402 | 6.183 | 17.1342 | 20.31 | 3.9314 | 1.3973 | 2.6644 | 0.90784 | 0.14719 | 93.9656 | 0.062487 | 0.43407 | 0.14719 | 16.7002 | 0.062487 | 3.0684 | 3.0481 | 1.7565 | 2.0363 | 7.3951
OR8 | OR | east | 8 |  | 8.6376 | 29.945 | 12.505 | 5.6166 | 639.5 | 3.3505 | 45.4915 | 11.9333 | 50.65 | 13.9 | 93.9656 | 41.0547 | 32.5751 | 34.4043 | 38.6353 | 0.89049 | 26.4913 | 36.8149 | 0.20641 | 0.85216 | 6.4754 | 20.0159 | 21.225 | 4.2297 | 1.45 | 2.8398 | 0.91058 | 0.15461 | 93.9656 | 0.062487 | 0.1281 | 0.15461 | 19.8878 | 0.062487 | 3.0589 | 3.3505 | 1.9293 | 2.1392 | 8.6376
OR9 | OR | east | 9 |  | 4.5129 | 24.5517 | 9.9483 | 5.7001 | 639.5 | 2.7754 | 45.4915 | 9.6724 | 27.95 | 12.3 | 93.9656 | 38.4069 | 31.2274 | 17.9771 | 21.32 | 0.8432 | 13.8424 | 34.8172 | 0.20602 | 0.78833 | 5.6546 | 8.1877 | 17.25 | 3.0842 | 1.2237 | 2.1539 | 0.91587 | 0.12451 | 93.9656 | 0.062487 | -0.5565 | 0.12451 | 8.7442 | 0.062487 | 3.1008 | 2.7754 | 1.2381 | 1.9436 | 4.5129
OR10 | OR | east | 10 |  | 2.9061 | 16.2483 | 4.6067 | 1.6874 | 639.5 | 3.6922 | 45.4915 | 7.3 | 19.75 | 10.7 | 93.9656 | 34.2021 | 29.0746 | 11.6746 | 15.0651 | 0.77495 | 8.9895 | 31.6384 | 0.22371 | 0.69618 | 4.9273 | 4.0621 | 10.4275 | 1.8473 | 0.84865 | 1.348 | 0.69001 | 0.084378 | 93.9656 | 0.062487 | -0.95515 | 0.084378 | 5.0173 | 0.062487 | 3.1754 | 3.6922 | 0.65798 | 2.2553 | 2.9061
OR11 | OR | east | 11 |  | 1.6144 | 9.6052 | 1.4914 | -0.70991 | 639.5 | 3.9171 | 45.4915 | 4.8621 | 13.25 | 9.3 | 93.9656 | 31.2274 | 27.6353 | 6.7761 | 10.107 | 0.67044 | 5.2176 | 29.4313 | 0.23338 | 0.55509 | 3.8128 | 1.4048 | 5.5483 | 1.1958 | 0.68037 | 0.93811 | 0.57995 | 0.062973 | 93.9656 | 0.062487 | -0.68309 | 0.062973 | 2.0879 | 0.062487 | 3.231 | 3.9171 | 0.35815 | 2.3318 | 1.6144
OR12 | OR | east | 12 |  | 0.88578 | 3.771 | -1.8597 | -3.081 | 639.5 | 3.9441 | 45.4915 | 3.2742 | 10.5 | 8.6 | 93.9656 | 28.6578 | 26.4447 | 4.6238 | 8.0093 | 0.5773 | 3.5603 | 27.5512 | 0.24233 | 0.42936 | 2.8666 | 0.69367 | 0.95565 | 0.80024 | 0.53291 | 0.66658 | 0.48667 | 0.047257 | 93.9656 | 0.062487 | -0.64297 | 0.047257 | 1.3366 | 0.062487 | 3.2852 | 3.9441 | 0.17991 | 2.341 | 0.88578
OR1 | OR | east | 1 |  | 0.80253 | 3.64 | -5.9117 | -5.3875 | 1149 | 2.9344 | 44.1765 | 4.4167 | 12.5 | 9.1 | 88.4354 | 28.6578 | 24.9176 | 6.1584 | 9.6623 | 0.63737 | 4.742 | 26.7877 | 0.25047 | 0.51045 | 3.4249 | 1.3171 | -1.1358 | 0.79288 | 0.3929 | 0.59289 | 0.40894 | 0.041302 | 88.4354 | 0.05881 | -0.0087425 | 0.041302 | 1.3258 | 0.05881 | 3.3105 | 2.9344 | 0.18395 | 1.9977 | 0.80253
OR2 | OR | east | 2 |  | 1.0738 | 4.213 | -6.4278 | -5.6171 | 1149 | 2.7525 | 44.1765 | 6.4259 | 18 | 10.3 | 88.4354 | 28.8656 | 24.7315 | 10.1149 | 13.9136 | 0.72698 | 7.7885 | 26.7986 | 0.25125 | 0.63142 | 4.2515 | 3.537 | -1.1074 | 0.82553 | 0.37764 | 0.60159 | 0.40184 | 0.041378 | 88.4354 | 0.05881 | 0.0039796 | 0.041378 | 3.533 | 0.05881 | 3.3101 | 2.7525 | 0.19975 | 1.9358 | 1.0738
OR3 | OR | east | 3 |  | 1.7092 | 7.925 | -3.7117 | -2.985 | 1149 | 2.7526 | 44.1765 | 8.2 | 25.3 | 11.6 | 88.4354 | 30.3524 | 25.6727 | 15.2672 | 19.5564 | 0.78068 | 11.7558 | 28.0125 | 0.24198 | 0.70391 | 4.7715 | 6.9843 | 2.1067 | 1.0673 | 0.46422 | 0.76576 | 0.49018 | 0.050839 | 88.4354 | 0.05881 | 0.44997 | 0.050839 | 6.5343 | 0.05881 | 3.2715 | 2.7526 | 0.27558 | 1.9359 | 1.7092
OR4 | OR | east | 4 |  | 3.2132 | 12.5966 | -0.48448 | -2.5426 | 1149 | 4.3359 | 44.1765 | 8.3103 | 33.5 | 13.2 | 88.4354 | 32.5751 | 27.0351 | 18.9203 | 25.8948 | 0.73066 | 14.5686 | 29.8051 | 0.24035 | 0.63639 | 4.559 | 10.0097 | 6.056 | 1.4587 | 0.5896 | 1.0241 | 0.5066 | 0.064958 | 88.4354 | 0.05881 | 0.55291 | 0.064958 | 9.4568 | 0.05881 | 3.2252 | 4.3359 | 0.51755 | 2.4742 | 3.2132
OR5 | OR | east | 5 |  | 4.5302 | 17.8383 | 1.5067 | -0.50944 | 1149 | 3.9377 | 44.1765 | 10.4667 | 39.3 | 14.6 | 88.4354 | 34.9178 | 27.8376 | 23.912 | 30.3781 | 0.78715 | 18.4122 | 31.3777 | 0.2326 | 0.71265 | 5.2012 | 13.211 | 9.6725 | 2.0431 | 0.68111 | 1.3621 | 0.58852 | 0.080708 | 88.4354 | 0.05881 | 0.50631 | 0.080708 | 12.7047 | 0.05881 | 3.1839 | 3.9377 | 0.77359 | 2.3388 | 4.5302
OR6 | OR | east | 6 |  | 5.6451 | 24.1017 | 7.0724 | 5.7091 | 1149 | 3.4042 | 44.1765 | 12.2586 | 41.9 | 15.3 | 88.4354 | 38.1494 | 30.1366 | 27.2605 | 32.3879 | 0.84169 | 20.9906 | 34.143 | 0.20598 | 0.78628 | 5.5296 | 15.4609 | 15.5871 | 3.0022 | 1.0069 | 2.0045 | 0.91644 | 0.11348 | 88.4354 | 0.05881 | 0.82804 | 0.11348 | 14.6329 | 0.05881 | 3.1186 | 3.4042 | 1.0881 | 2.1574 | 5.6451
OR7 | OR | east | 7 |  | 6.953 | 30.5617 | 9.4367 | 6.0395 | 1149 | 2.9424 | 44.1765 | 12.6 | 40.7 | 15 | 88.4354 | 41.6003 | 31.0069 | 27.269 | 31.4603 | 0.86678 | 20.9971 | 36.3036 | 0.20443 | 0.82015 | 6.0869 | 14.9103 | 19.9992 | 4.3817 | 1.1824 | 2.782 | 0.93767 | 0.14473 | 88.4354 | 0.05881 | 0.61769 | 0.14473 | 14.2926 | 0.05881 | 3.0717 | 2.9424 | 1.8444 | 2.0004 | 6.953
OR8 | OR | east | 8 |  | 9.1524 | 28.93 | 8.26 | 6.4357 | 1149 | 2.7267 | 44.1765 | 10.75 | 65.9 | 13.8 | 88.4354 | 40.5146 | 30.5694 | 42.1426 | 50.9394 | 0.82731 | 32.4498 | 35.542 | 0.20256 | 0.76687 | 5.5211 | 26.9287 | 18.595 | 3.9895 | 1.0919 | 2.5407 | 0.96369 | 0.13408 | 88.4354 | 0.05881 | -0.19658 | 0.13408 | 27.1253 | 0.05881 | 3.0865 | 2.7267 | 1.577 | 1.9271 | 9.1524
OR9 | OR | east | 9 |  | 4.1405 | 24.1931 | 4.969 | 3.3441 | 1149 | 2.2381 | 44.1765 | 9.5517 | 28.4 | 12.3 | 88.4354 | 38.1494 | 29.0746 | 18.1272 | 21.9526 | 0.82574 | 13.9579 | 33.612 | 0.21664 | 0.76475 | 5.5686 | 8.3894 | 14.581 | 3.0187 | 0.87042 | 1.9446 | 0.77647 | 0.10722 | 88.4354 | 0.05881 | -0.56196 | 0.10722 | 8.9513 | 0.05881 | 3.1296 | 2.2381 | 1.1681 | 1.7609 | 4.1405
OR10 | OR | east | 10 |  | 2.4057 | 15.2733 | -0.63333 | -0.14507 | 1149 | 2.7409 | 44.1765 | 6.8667 | 20.3 | 10.7 | 88.4354 | 33.7312 | 26.8372 | 11.5887 | 15.6915 | 0.73853 | 8.9233 | 30.2842 | 0.23116 | 0.64702 | 4.5295 | 4.3938 | 7.32 | 1.7356 | 0.58321 | 1.1594 | 0.60438 | 0.070133 | 88.4354 | 0.05881 | -1.0165 | 0.070133 | 5.4104 | 0.05881 | 3.2106 | 2.7409 | 0.55502 | 1.9319 | 2.4057
OR11 | OR | east | 11 |  | 1.365 | 8.9828 | -5.1569 | -4.103 | 1149 | 2.6913 | 44.1765 | 5.069 | 13.9 | 9.4 | 88.4354 | 30.7876 | 25.1048 | 7.2228 | 10.7444 | 0.67224 | 5.5616 | 27.9462 | 0.24601 | 0.55752 | 3.8329 | 1.7286 | 1.9129 | 1.1467 | 0.41618 | 0.78145 | 0.45075 | 0.05022 | 88.4354 | 0.05881 | -0.75699 | 0.05022 | 2.4856 | 0.05881 | 3.2738 | 2.6913 | 0.33071 | 1.915 | 1.365
OR12 | OR | east | 12 |  | 0.55264 | 3.5306 | -5.6774 | -3.9769 | 1149 | 2.0783 | 44.1765 | 3.9032 | 11.1 | 8.7 | 88.4354 | 28.6578 | 24.9176 | 5.265 | 8.5801 | 0.61363 | 4.054 | 26.7877 | 0.24556 | 0.4784 | 3.1469 | 0.90714 | -1.0734 | 0.78678 | 0.4 | 0.59339 | 0.45505 | 0.04147 | 88.4354 | 0.05881 | -0.41808 | 0.04147 | 1.3252 | 0.05881 | 3.3097 | 2.0783 | 0.13834 | 1.7066 | 0.55264
OR1 | OR | west | 1 |  | 0.86774 | 8.4225 | 1.6917 | 1.9794 | 173.1667 | 3.4721 | 44.5505 | 3.4306 | 12.5 | 9.1 | 99.2697 | 30.5694 | 27.8376 | 5.4812 | 9.4183 | 0.58197 | 4.2205 | 29.2035 | 0.22248 | 0.43566 | 2.8306 | 1.3899 | 5.0571 | 1.104 | 0.69022 | 0.89713 | 0.7046 | 0.061103 | 99.2697 | 0.066014 | -0.017769 | 0.061103 | 1.4077 | 0.066014 | 3.2367 | 3.4721 | 0.19253 | 2.1805 | 0.86774
OR2 | OR | west | 2 |  | 1.3612 | 10.6219 | 2.6343 | 2.5098 | 173.1667 | 3.4234 | 44.5505 | 4.7531 | 18 | 10.3 | 99.2697 | 31.6719 | 28.2454 | 8.6532 | 13.5623 | 0.63803 | 6.663 | 29.9587 | 0.22024 | 0.51134 | 3.3738 | 3.2891 | 6.6281 | 1.2801 | 0.73832 | 1.0092 | 0.73181 | 0.067258 | 99.2697 | 0.066014 | 0.21994 | 0.067258 | 3.0692 | 0.066014 | 3.2186 | 3.4234 | 0.2774 | 2.1639 | 1.3612
OR3 | OR | west | 3 |  | 1.9167 | 13.4194 | 3.7578 | 4.1012 | 173.1667 | 3.0042 | 44.5505 | 5.5028 | 25.3 | 11.6 | 99.2697 | 32.8039 | 28.6578 | 12.3259 | 19.0626 | 0.6466 | 9.4909 | 30.7309 | 0.2133 | 0.52291 | 3.4275 | 6.0634 | 8.5886 | 1.5394 | 0.7995 | 1.1694 | 0.81907 | 0.075678 | 99.2697 | 0.066014 | 0.27447 | 0.075678 | 5.7889 | 0.066014 | 3.1962 | 3.0042 | 0.35036 | 2.0214 | 1.9167
OR4 | OR | west | 4 |  | 2.8646 | 15.8483 | 5.3897 | 4.7404 | 173.1667 | 2.8968 | 44.5505 | 7.0718 | 33.5 | 13.2 | 99.2697 | 33.9661 | 29.2847 | 17.3487 | 25.241 | 0.68732 | 13.3585 | 31.6254 | 0.21042 | 0.57789 | 3.8457 | 9.5128 | 10.619 | 1.8007 | 0.89632 | 1.3485 | 0.85663 | 0.085331 | 99.2697 | 0.066014 | 0.28425 | 0.085331 | 9.2286 | 0.066014 | 3.1733 | 2.8968 | 0.4919 | 1.9849 | 2.8646
OR5 | OR | west | 5 |  | 3.5793 | 18.5419 | 7.0331 | 6.7075 | 173.1667 | 2.9881 | 44.5505 | 7.8722 | 39.3 | 14.6 | 99.2697 | 35.401 | 30.1366 | 20.4201 | 29.6111 | 0.68961 | 15.7235 | 32.7688 | 0.20127 | 0.58097 | 3.8318 | 11.8917 | 12.7875 | 2.1354 | 1.0041 | 1.5698 | 0.98191 | 0.096781 | 99.2697 | 0.066014 | 0.30359 | 0.096781 | 11.5881 | 0.066014 | 3.1492 | 2.9881 | 0.58785 | 2.016 | 3.5793
OR6 | OR | west | 6 |  | 4.6303 | 22.8471 | 10.1305 | 9.4026 | 173.1667 | 3.1053 | 44.5505 | 9.5575 | 41.9 | 15.3 | 99.2697 | 37.3845 | 31.4491 | 23.5619 | 31.5701 | 0.74633 | 18.1426 | 34.4168 | 0.18794 | 0.65755 | 4.2533 | 13.8893 | 16.4888 | 2.7836 | 1.2387 | 2.0112 | 1.1797 | 0.11935 | 99.2697 | 0.066014 | 0.51818 | 0.11935 | 13.3712 | 0.066014 | 3.1089 | 3.1053 | 0.83149 | 2.0558 | 4.6303
OR7 | OR | west | 7 |  | 5.5605 | 26.5386 | 12.6022 | 11.0749 | 173.1667 | 3.1958 | 44.5505 | 10.9972 | 40.7 | 15 | 99.2697 | 39.4502 | 32.5751 | 25.0946 | 30.666 | 0.81832 | 19.3228 | 36.0127 | 0.1792 | 0.75473 | 4.8706 | 14.4522 | 19.5704 | 3.47 | 1.4592 | 2.4646 | 1.3193 | 0.14141 | 99.2697 | 0.066014 | 0.43143 | 0.14141 | 14.0208 | 0.066014 | 3.0762 | 3.1958 | 1.1453 | 2.0866 | 5.5605
OR8 | OR | west | 8 |  | 7.9314 | 26.5872 | 12.1692 | 11.4079 | 173.1667 | 3.0176 | 44.5505 | 9.9028 | 65.9 | 13.8 | 99.2697 | 39.4502 | 32.3475 | 40.1197 | 49.6532 | 0.808 | 30.8922 | 35.8989 | 0.17741 | 0.7408 | 4.718 | 26.1741 | 19.3782 | 3.4799 | 1.4183 | 2.4491 | 1.3487 | 0.13994 | 99.2697 | 0.066014 | -0.026911 | 0.13994 | 26.201 | 0.066014 | 3.0782 | 3.0176 | 1.1004 | 2.026 | 7.9314
OR9 | OR | west | 9 |  | 3.7467 | 23.6931 | 9.2239 | 8.8732 | 173.1667 | 2.6027 | 44.5505 | 8.6437 | 28.4 | 12.3 | 99.2697 | 37.8931 | 31.0069 | 17.0789 | 21.3984 | 0.79814 | 13.1507 | 34.45 | 0.19063 | 0.72749 | 4.7777 | 8.373 | 16.4585 | 2.9294 | 1.1655 | 2.0475 | 1.1383 | 0.11915 | 99.2697 | 0.066014 | -0.40876 | 0.11915 | 8.7818 | 0.066014 | 3.1093 | 2.6027 | 0.9092 | 1.8849 | 3.7467
OR10 | OR | west | 10 |  | 2.1253 | 17.6981 | 6.2406 | 6.6111 | 173.1667 | 2.5155 | 44.5505 | 5.8778 | 20.3 | 10.7 | 99.2697 | 34.9178 | 29.7084 | 10.6506 | 15.2953 | 0.69633 | 8.201 | 32.3131 | 0.20173 | 0.59005 | 3.8463 | 4.3547 | 11.9693 | 2.0251 | 0.9508 | 1.488 | 0.97542 | 0.092316 | 99.2697 | 0.066014 | -0.62848 | 0.092316 | 4.9832 | 0.066014 | 3.1582 | 2.5155 | 0.51255 | 1.8553 | 2.1253
OR11 | OR | west | 11 |  | 0.98106 | 11.3486 | 3.7546 | 4.7308 | 173.1667 | 2.5836 | 44.5505 | 3.5057 | 13.9 | 9.4 | 99.2697 | 31.8959 | 28.6578 | 6.067 | 10.4731 | 0.57929 | 4.6716 | 30.2769 | 0.21047 | 0.43205 | 2.7531 | 1.9185 | 7.5516 | 1.3434 | 0.79932 | 1.0714 | 0.85606 | 0.071119 | 99.2697 | 0.066014 | -0.61848 | 0.071119 | 2.537 | 0.066014 | 3.208 | 2.5836 | 0.21532 | 1.8784 | 0.98106
OR12 | OR | west | 12 |  | 0.74414 | 8.3204 | 2.0476 | 2.4791 | 173.1667 | 3.0887 | 44.5505 | 2.9919 | 11.1 | 8.7 | 99.2697 | 30.5694 | 28.0409 | 4.6836 | 8.3634 | 0.56001 | 3.6064 | 29.3052 | 0.22037 | 0.40602 | 2.622 | 0.98438 | 5.184 | 1.0964 | 0.70805 | 0.90223 | 0.73021 | 0.061582 | 99.2697 | 0.066014 | -0.33146 | 0.061582 | 1.3158 | 0.066014 | 3.2353 | 3.0887 | 0.17202 | 2.0502 | 0.74414
OR1 | OR | west | 1 |  | 0.96928 | 5.1011 | -3.4256 | -3.5253 | 1276.3333 | 3.2863 | 42.329 | 5.4 | 13.8 | 9.3 | 87.0953 | 29.2847 | 25.8641 | 7.4565 | 10.7023 | 0.69672 | 5.7415 | 27.5744 | 0.24394 | 0.59057 | 3.9725 | 1.769 | 0.83778 | 0.87849 | 0.47429 | 0.67639 | 0.47076 | 0.046903 | 87.0953 | 0.057918 | -0.096098 | 0.046903 | 1.8651 | 0.057918 | 3.2866 | 3.2863 | 0.20563 | 2.1173 | 0.96928
OR2 | OR | west | 2 |  | 1.4461 | 6.7605 | -1.8222 | -2.2239 | 1276.3333 | 4.0591 | 42.329 | 7.0988 | 19.8 | 10.4 | 87.0953 | 29.9219 | 26.4447 | 11.7075 | 15.3554 | 0.76243 | 9.0148 | 28.1833 | 0.23917 | 0.67928 | 4.5787 | 4.436 | 2.4691 | 0.9855 | 0.53439 | 0.75995 | 0.51873 | 0.052014 | 87.0953 | 0.057918 | 0.22839 | 0.052014 | 4.2076 | 0.057918 | 3.2672 | 4.0591 | 0.24121 | 2.3801 | 1.4461
OR3 | OR | west | 3 |  | 1.7727 | 7.0478 | -2.5933 | -2.6618 | 1276.3333 | 4.1976 | 42.329 | 5.8889 | 26.3 | 11.7 | 87.0953 | 30.1366 | 26.0566 | 13.1937 | 20.3964 | 0.64687 | 10.1592 | 28.0966 | 0.24079 | 0.52327 | 3.5402 | 6.619 | 2.2272 | 1.0051 | 0.50469 | 0.75492 | 0.50213 | 0.051227 | 87.0953 | 0.057918 | -0.033868 | 0.051227 | 6.6528 | 0.057918 | 3.27 | 4.1976 | 0.25279 | 2.4272 | 1.7727
OR4 | OR | west | 4 |  | 2.8747 | 12.3368 | 0.42874 | 0.16264 | 1276.3333 | 3.6941 | 42.329 | 9.1839 | 34.1 | 13.2 | 87.0953 | 32.3475 | 27.2341 | 20.3875 | 26.4455 | 0.77093 | 15.6984 | 29.7908 | 0.22994 | 0.69075 | 4.7316 | 10.9668 | 6.3828 | 1.434 | 0.63012 | 1.0321 | 0.61807 | 0.066264 | 87.0953 | 0.057918 | 0.58178 | 0.066264 | 10.385 | 0.057918 | 3.2214 | 3.6941 | 0.414 | 2.256 | 2.8747
OR5 | OR | west | 5 |  | 4.4422 | 17.8789 | 4.1878 | 1.8805 | 1276.3333 | 3.7149 | 42.329 | 10.8333 | 39.5 | 14.4 | 87.0953 | 34.9178 | 28.8656 | 24.7332 | 30.6333 | 0.8074 | 19.0446 | 31.8917 | 0.2229 | 0.73999 | 5.2603 | 13.7843 | 11.0333 | 2.0483 | 0.82407 | 1.4362 | 0.69963 | 0.087425 | 87.0953 | 0.057918 | 0.65108 | 0.087425 | 13.1332 | 0.057918 | 3.1686 | 3.7149 | 0.73657 | 2.2631 | 4.4422
OR6 | OR | west | 6 |  | 5.8209 | 22.9172 | 7.5322 | 4.781 | 1276.3333 | 3.5397 | 42.329 | 13.3448 | 41.9 | 15 | 87.0953 | 37.3845 | 30.3524 | 29.1133 | 32.4946 | 0.89594 | 22.4172 | 33.8685 | 0.21024 | 0.85952 | 6.1202 | 16.297 | 15.2247 | 2.7954 | 1.0391 | 1.9172 | 0.85906 | 0.11119 | 87.0953 | 0.057918 | 0.58679 | 0.11119 | 15.7102 | 0.057918 | 3.1226 | 3.5397 | 1.0582 | 2.2035 | 5.8209
OR7 | OR | west | 7 |  | 6.7637 | 28.5967 | 10.7389 | 7.3942 | 1276.3333 | 3.2029 | 42.329 | 13.4111 | 40.8 | 14.8 | 87.0953 | 40.5146 | 31.6719 | 28.6856 | 31.6415 | 0.90658 | 22.0879 | 36.0932 | 0.19796 | 0.87388 | 6.244 | 15.8439 | 19.6678 | 3.9133 | 1.2901 | 2.6017 | 1.0293 | 0.14216 | 87.0953 | 0.057918 | 0.62203 | 0.14216 | 15.2218 | 0.057918 | 3.0752 | 3.2029 | 1.5724 | 2.089 | 6.7637
OR8 | OR | west | 8 |  | 5.9961 | 26.4189 | 10.0422 | 6.3768 | 1276.3333 | 3.2428 | 42.329 | 12.0556 | 36.3 | 13.7 | 87.0953 | 39.1874 | 31.4491 | 25.0464 | 28.1516 | 0.8897 | 19.2857 | 35.3182 | 0.20284 | 0.85109 | 6.0973 | 13.1884 | 18.2306 | 3.4456 | 1.2314 | 2.3385 | 0.95979 | 0.13143 | 87.0953 | 0.057918 | -0.20121 | 0.13143 | 13.3897 | 0.057918 | 3.0903 | 3.2428 | 1.3787 | 2.1026 | 5.9961
OR9 | OR | west | 9 |  | 4.3662 | 22.9494 | 6.9172 | 2.6784 | 1276.3333 | 2.9849 | 42.329 | 10.8391 | 26.2 | 12.3 | 87.0953 | 37.3845 | 29.9219 | 18.0941 | 20.3188 | 0.89051 | 13.9324 | 33.6532 | 0.21952 | 0.85219 | 6.2954 | 7.637 | 14.9333 | 2.8009 | 0.99618 | 1.8985 | 0.74064 | 0.10937 | 87.0953 | 0.057918 | -0.46161 | 0.10937 | 8.0986 | 0.057918 | 3.1257 | 2.9849 | 1.1579 | 2.0149 | 4.3662
OR10 | OR | west | 10 |  | 2.7229 | 15.2856 | 1.9333 | 0.36199 | 1276.3333 | 3.1905 | 42.329 | 8.1556 | 21.4 | 10.8 | 87.0953 | 33.7312 | 27.8376 | 13.43 | 16.5963 | 0.80922 | 10.3411 | 30.7844 | 0.22914 | 0.74245 | 5.2371 | 5.104 | 8.6094 | 1.737 | 0.70228 | 1.2196 | 0.62708 | 0.075772 | 87.0953 | 0.057918 | -0.88534 | 0.075772 | 5.9894 | 0.057918 | 3.1959 | 3.1905 | 0.59254 | 2.0848 | 2.7229
OR11 | OR | west | 11 |  | 1.5043 | 8.9862 | -0.24713 | -1.2543 | 1276.3333 | 3.5899 | 42.329 | 5.5172 | 15.1 | 9.6 | 87.0953 | 30.7876 | 27.0351 | 8.1141 | 11.7105 | 0.69289 | 6.2478 | 28.9113 | 0.23549 | 0.5854 | 3.9857 | 2.2622 | 4.3695 | 1.147 | 0.5999 | 0.87345 | 0.55724 | 0.058565 | 87.0953 | 0.057918 | -0.59359 | 0.058565 | 2.8558 | 0.057918 | 3.2448 | 3.5899 | 0.3162 | 2.2206 | 1.5043
OR12 | OR | west | 12 |  | 1.0451 | 5.8247 | -2.7763 | -3.3173 | 1276.3333 | 3.4655 | 42.329 | 5.7957 | 12.4 | 9 | 87.0953 | 29.496 | 26.0566 | 7.0926 | 9.6165 | 0.73754 | 5.4613 | 27.7763 | 0.24319 | 0.64568 | 4.3616 | 1.0997 | 1.5242 | 0.92382 | 0.49786 | 0.71084 | 0.47815 | 0.048998 | 87.0953 | 0.057918 | -0.39835 | 0.048998 | 1.4981 | 0.057918 | 3.2784 | 3.4655 | 0.23269 | 2.1783 | 1.0451
PA1 | PA | none | 1 |  | 0.97386 | 1.5629 | -5.9427 | -6.805 | 285.9048 | 4.0726 | 40.6589 | 3.981 | 15 | 9.5 | 97.9658 | 27.8376 | 24.9176 | 6.8929 | 11.3358 | 0.60806 | 5.3075 | 26.3776 | 0.25521 | 0.47088 | 3.1699 | 2.1376 | -2.1899 | 0.68387 | 0.39196 | 0.53792 | 0.36683 | 0.038554 | 97.9658 | 0.065147 | -0.27729 | 0.038554 | 2.4149 | 0.065147 | 3.3234 | 4.0726 | 0.17109 | 2.3847 | 0.97386
PA2 | PA | none | 2 |  | 1.3384 | 3.1448 | -5.5767 | -6.9971 | 285.9048 | 4.0673 | 40.6589 | 5.2363 | 20.4 | 10.5 | 97.9658 | 28.451 | 24.9176 | 10.1867 | 15.4166 | 0.66076 | 7.8438 | 26.6843 | 0.25583 | 0.54203 | 3.7003 | 4.1435 | -1.216 | 0.76559 | 0.40308 | 0.58434 | 0.36143 | 0.041087 | 97.9658 | 0.065147 | 0.13635 | 0.041087 | 4.0071 | 0.065147 | 3.3115 | 4.0673 | 0.22291 | 2.3829 | 1.3384
PA3 | PA | none | 3 |  | 2.0882 | 8.8957 | -0.81794 | -2.5922 | 285.9048 | 4.0842 | 40.6589 | 5.8349 | 27.2 | 11.7 | 97.9658 | 30.7876 | 26.8372 | 13.5825 | 20.5555 | 0.66077 | 10.4585 | 28.8124 | 0.24054 | 0.54204 | 3.7566 | 6.7019 | 4.0389 | 1.14 | 0.57538 | 0.85769 | 0.50474 | 0.057377 | 97.9658 | 0.065147 | 0.73568 | 0.057377 | 5.9662 | 0.065147 | 3.2486 | 4.0842 | 0.35295 | 2.3886 | 2.0882
PA4 | PA | none | 4 |  | 3.3424 | 15.7788 | 4.5256 | 2.4992 | 285.9048 | 4.1206 | 40.6589 | 6.7455 | 34.7 | 13.1 | 97.9658 | 33.9661 | 29.0746 | 17.6089 | 26.2234 | 0.6715 | 13.5589 | 31.5203 | 0.22028 | 0.55652 | 3.8641 | 9.6948 | 10.1522 | 1.7928 | 0.84384 | 1.3183 | 0.73125 | 0.083024 | 97.9658 | 0.065147 | 0.85587 | 0.083024 | 8.8389 | 0.065147 | 3.1785 | 4.1206 | 0.58705 | 2.401 | 3.3424
PA5 | PA | none | 5 |  | 3.9662 | 20.3525 | 9.0716 | 8.0138 | 285.9048 | 3.465 | 40.6589 | 7.427 | 39.7 | 14.2 | 97.9658 | 36.1354 | 31.0069 | 20.3071 | 30.002 | 0.67686 | 15.6365 | 33.5711 | 0.19493 | 0.56376 | 3.6892 | 11.9473 | 14.7121 | 2.3898 | 1.1536 | 1.7717 | 1.0738 | 0.10801 | 97.9658 | 0.065147 | 0.63838 | 0.10801 | 11.3089 | 0.065147 | 3.1281 | 3.465 | 0.69793 | 2.1781 | 3.9662
PA6 | PA | none | 6 |  | 4.5487 | 25.2322 | 14.4893 | 14.2508 | 285.9048 | 3.0347 | 40.6589 | 8.4959 | 41.9 | 14.8 | 97.9658 | 38.6658 | 33.2651 | 22.5013 | 31.6646 | 0.71061 | 17.326 | 35.9655 | 0.16154 | 0.60933 | 3.5402 | 13.7858 | 19.8608 | 3.2119 | 1.6501 | 2.431 | 1.6248 | 0.14365 | 97.9658 | 0.065147 | 0.72082 | 0.14365 | 13.065 | 0.065147 | 3.0731 | 3.0347 | 0.80616 | 2.0318 | 4.5487
PA7 | PA | none | 7 |  | 5.0403 | 27.9195 | 17.2386 | 16.269 | 285.9048 | 2.8249 | 40.6589 | 8.8873 | 40.8 | 14.6 | 97.9658 | 39.9797 | 34.678 | 22.6179 | 30.8333 | 0.73355 | 17.4158 | 37.3289 | 0.14959 | 0.6403 | 3.5755 | 13.8403 | 22.579 | 3.7623 | 1.9672 | 2.8647 | 1.8498 | 0.16618 | 97.9658 | 0.065147 | 0.38056 | 0.16618 | 13.4597 | 0.065147 | 3.0449 | 2.8249 | 1.015 | 1.9605 | 5.0403
PA8 | PA | none | 8 |  | 4.2529 | 26.4184 | 16.1292 | 16.0162 | 285.9048 | 2.6309 | 40.6589 | 7.7381 | 36.7 | 13.6 | 97.9658 | 39.1874 | 34.2021 | 19.6157 | 27.7349 | 0.70726 | 15.1041 | 36.6948 | 0.15112 | 0.6048 | 3.3538 | 11.7503 | 21.2738 | 3.4455 | 1.8333 | 2.6394 | 1.8202 | 0.15502 | 97.9658 | 0.065147 | -0.18273 | 0.15502 | 11.933 | 0.065147 | 3.0584 | 2.6309 | 0.81925 | 1.8945 | 4.2529
PA9 | PA | none | 9 |  | 3.3778 | 22.8509 | 12.2131 | 12.343 | 285.9048 | 2.9049 | 40.6589 | 6.7865 | 30 | 12.2 | 97.9658 | 37.3845 | 32.3475 | 15.8441 | 22.6715 | 0.69885 | 12.2 | 34.866 | 0.17232 | 0.59345 | 3.5654 | 8.6345 | 17.532 | 2.7842 | 1.4224 | 2.1033 | 1.4346 | 0.12646 | 97.9658 | 0.065147 | -0.52385 | 0.12646 | 9.1584 | 0.065147 | 3.0978 | 2.9049 | 0.6687 | 1.9877 | 3.3778
PA10 | PA | none | 10 |  | 2.4329 | 16.214 | 5.9429 | 5.4249 | 285.9048 | 3.2641 | 40.6589 | 5.9429 | 22.5 | 10.9 | 97.9658 | 34.2021 | 29.496 | 11.7587 | 17.0037 | 0.69154 | 9.0542 | 31.8491 | 0.20729 | 0.58358 | 3.8528 | 5.2014 | 11.0784 | 1.8433 | 0.93142 | 1.3874 | 0.89852 | 0.087655 | 97.9658 | 0.065147 | -0.9035 | 0.087655 | 6.1049 | 0.065147 | 3.1681 | 3.2641 | 0.48883 | 2.1098 | 2.4329
PA11 | PA | none | 11 |  | 1.6649 | 10.5796 | 1.8818 | 0.87353 | 285.9048 | 3.8225 | 40.6589 | 4.821 | 16.3 | 9.7 | 97.9658 | 31.6719 | 27.8376 | 8.1256 | 12.3182 | 0.65965 | 6.2567 | 29.7547 | 0.22706 | 0.54052 | 3.6519 | 2.6049 | 6.2307 | 1.2765 | 0.69969 | 0.98809 | 0.65074 | 0.065653 | 97.9658 | 0.065147 | -0.67868 | 0.065653 | 3.2835 | 0.065147 | 3.2231 | 3.8225 | 0.33735 | 2.2996 | 1.6649
PA12 | PA | none | 12 |  | 1.1066 | 3.6616 | -4.0802 | -5.1481 | 285.9048 | 3.7925 | 40.6589 | 3.7972 | 13.6 | 9.2 | 97.9658 | 28.6578 | 25.4823 | 6.2067 | 10.2778 | 0.60389 | 4.7791 | 27.07 | 0.24965 | 0.46525 | 3.1442 | 1.6349 | -0.20929 | 0.79409 | 0.45152 | 0.62281 | 0.41646 | 0.043855 | 97.9658 | 0.065147 | -0.9016 | 0.043855 | 2.5365 | 0.065147 | 3.2992 | 3.7925 | 0.20635 | 2.2894 | 1.1066
RI1 | RI | none | 1 |  | 1.2785 | 2.95 | -4.6844 | -6.7877 | 61.3333 | 4.8692 | 41.6003 | 4.6333 | 14.4 | 9.4 | 100.5771 | 28.2454 | 25.293 | 7.1489 | 10.8177 | 0.66086 | 5.5047 | 26.7692 | 0.25515 | 0.54216 | 3.703 | 1.8016 | -0.86722 | 0.75508 | 0.43138 | 0.59323 | 0.36732 | 0.042029 | 100.5771 | 0.066884 | -0.3841 | 0.042029 | 2.1857 | 0.066884 | 3.3072 | 4.8692 | 0.22591 | 2.6555 | 1.2785
RI2 | RI | none | 2 |  | 1.751 | 4.8494 | -3.2111 | -6.6757 | 61.3333 | 4.7931 | 41.6003 | 5.8642 | 20.1 | 10.45 | 100.5771 | 29.0746 | 25.8641 | 10.6647 | 15.0997 | 0.70629 | 8.2118 | 27.4693 | 0.25478 | 0.60349 | 4.2237 | 3.9882 | 0.81914 | 0.86318 | 0.48196 | 0.67257 | 0.37051 | 0.046847 | 100.5771 | 0.066884 | 0.23609 | 0.046847 | 3.7521 | 0.066884 | 3.2868 | 4.7931 | 0.30207 | 2.6297 | 1.751
RI3 | RI | none | 3 |  | 1.8881 | 6.1422 | -1.6 | -3.8348 | 61.3333 | 4.5238 | 41.6003 | 6.4222 | 26.75 | 11.7 | 100.5771 | 29.7084 | 26.4447 | 14.0291 | 20.0953 | 0.69813 | 10.8024 | 28.0765 | 0.24505 | 0.59248 | 4.0764 | 6.7261 | 2.2711 | 0.94436 | 0.54323 | 0.74379 | 0.45994 | 0.051369 | 100.5771 | 0.066884 | 0.20328 | 0.051369 | 6.5228 | 0.066884 | 3.2695 | 4.5238 | 0.28385 | 2.5381 | 1.8881
RI4 | RI | none | 4 |  | 2.8262 | 12.0011 | 3.7057 | 1.1582 | 61.3333 | 4.9225 | 41.6003 | 6.2069 | 34.4 | 13.15 | 100.5771 | 32.3475 | 28.6578 | 16.7185 | 25.8422 | 0.64695 | 12.8733 | 30.5027 | 0.2259 | 0.52338 | 3.6063 | 9.2669 | 7.8534 | 1.4027 | 0.79657 | 1.0996 | 0.66424 | 0.072421 | 100.5771 | 0.066884 | 0.78153 | 0.072421 | 8.4854 | 0.066884 | 3.2045 | 4.9225 | 0.43538 | 2.6737 | 2.8262
RI5 | RI | none | 5 |  | 3.5757 | 17.8756 | 8.4522 | 7.2089 | 61.3333 | 4.0802 | 41.6003 | 7.2333 | 39.6 | 14.3 | 100.5771 | 34.9178 | 30.5694 | 19.9154 | 29.7486 | 0.66946 | 15.3348 | 32.7436 | 0.19886 | 0.55377 | 3.6058 | 11.729 | 13.1639 | 2.0479 | 1.1063 | 1.5771 | 1.0163 | 0.098896 | 100.5771 | 0.066884 | 0.74346 | 0.098896 | 10.9856 | 0.066884 | 3.1451 | 4.0802 | 0.56076 | 2.3873 | 3.5757
RI6 | RI | none | 6 |  | 4.3228 | 23.3931 | 14.323 | 13.0902 | 61.3333 | 3.4457 | 41.6003 | 7.8161 | 41.9 | 14.9 | 100.5771 | 37.6382 | 33.2651 | 21.4647 | 31.4764 | 0.68193 | 16.5278 | 35.4517 | 0.16816 | 0.57061 | 3.4016 | 13.1262 | 18.858 | 2.8769 | 1.6324 | 2.2547 | 1.5066 | 0.13602 | 100.5771 | 0.066884 | 0.79718 | 0.13602 | 12.329 | 0.066884 | 3.0837 | 3.4457 | 0.74804 | 2.1716 | 4.3228
RI7 | RI | none | 7 |  | 4.6929 | 25.8789 | 17.1144 | 16.1394 | 61.3333 | 3.513 | 41.6003 | 8.5444 | 40.8 | 14.7 | 100.5771 | 38.926 | 34.678 | 22.0576 | 30.65 | 0.71966 | 16.9843 | 36.802 | 0.15038 | 0.62154 | 3.4397 | 13.5446 | 21.4967 | 3.3374 | 1.9518 | 2.6446 | 1.8345 | 0.15688 | 100.5771 | 0.066884 | 0.36941 | 0.15688 | 13.1752 | 0.066884 | 3.0561 | 3.513 | 0.8101 | 2.1944 | 4.6929
RI8 | RI | none | 8 |  | 4.2765 | 25.7422 | 17.1911 | 16.6853 | 61.3333 | 3.4481 | 41.6003 | 8.3 | 36.5 | 13.65 | 100.5771 | 38.926 | 34.678 | 20.2221 | 27.4198 | 0.7375 | 15.571 | 36.802 | 0.14705 | 0.64562 | 3.494 | 12.077 | 21.4667 | 3.3106 | 1.9613 | 2.6359 | 1.8994 | 0.15662 | 100.5771 | 0.066884 | -0.0042 | 0.15662 | 12.0812 | 0.066884 | 3.0564 | 3.4481 | 0.73652 | 2.1724 | 4.2765
RI9 | RI | none | 9 |  | 3.1173 | 22.8793 | 14.3057 | 14.3617 | 61.3333 | 3.501 | 41.6003 | 6.7931 | 28.1 | 12.25 | 100.5771 | 37.3845 | 33.2651 | 14.8163 | 21.1095 | 0.70188 | 11.4085 | 35.3248 | 0.1609 | 0.59754 | 3.3963 | 8.0122 | 18.5925 | 2.789 | 1.6306 | 2.2098 | 1.6365 | 0.13406 | 100.5771 | 0.066884 | -0.40238 | 0.13406 | 8.4146 | 0.066884 | 3.0865 | 3.501 | 0.57328 | 2.1903 | 3.1173
RI10 | RI | none | 10 |  | 2.4069 | 15.7433 | 7.1078 | 6.2888 | 61.3333 | 3.9288 | 41.6003 | 6.1889 | 21.95 | 10.85 | 100.5771 | 33.9661 | 30.1366 | 11.7477 | 16.4894 | 0.71244 | 9.0457 | 32.0513 | 0.20326 | 0.61179 | 3.9857 | 5.0601 | 11.4256 | 1.7887 | 1.0093 | 1.399 | 0.95397 | 0.089447 | 100.5771 | 0.066884 | -1.0034 | 0.089447 | 6.0634 | 0.066884 | 3.1643 | 3.9288 | 0.44503 | 2.3358 | 2.4069
RI11 | RI | none | 11 |  | 1.8057 | 9.4701 | 1.8793 | -0.63285 | 61.3333 | 4.2659 | 41.6003 | 5.7241 | 15.7 | 9.65 | 100.5771 | 31.0069 | 27.8376 | 8.5814 | 11.7943 | 0.72759 | 6.6077 | 29.4222 | 0.23308 | 0.63225 | 4.3359 | 2.2718 | 5.6747 | 1.185 | 0.69957 | 0.9423 | 0.58323 | 0.063463 | 100.5771 | 0.066884 | -0.80512 | 0.063463 | 3.077 | 0.066884 | 3.2296 | 4.2659 | 0.35907 | 2.4504 | 1.8057
RI12 | RI | none | 12 |  | 1.4145 | 5.7011 | -1.9484 | -4.4989 | 61.3333 | 4.3433 | 41.6003 | 5.1613 | 13 | 9.1 | 100.5771 | 29.496 | 26.4447 | 6.9366 | 9.7659 | 0.71029 | 5.3412 | 27.9703 | 0.2474 | 0.60889 | 4.2134 | 1.1278 | 1.8763 | 0.91593 | 0.52943 | 0.72268 | 0.43748 | 0.050104 | 100.5771 | 0.066884 | -0.53177 | 0.050104 | 1.6595 | 0.066884 | 3.2742 | 4.3433 | 0.2852 | 2.4767 | 1.4145
SC1 | SC | none | 1 |  | 2.0257 | 12.0207 | 0.478 | -0.49812 | 106.6 | 3.5382 | 33.9233 | 6.0633 | 19.3 | 10.05 | 100.0463 | 32.3475 | 27.2341 | 10.647 | 14.5161 | 0.73346 | 8.1982 | 29.7908 | 0.23255 | 0.64017 | 4.4351 | 3.7631 | 6.2493 | 1.4045 | 0.63238 | 1.0184 | 0.58901 | 0.065728 | 100.0463 | 0.066531 | -0.12413 | 0.065728 | 3.8872 | 0.066531 | 3.2229 | 3.5382 | 0.42942 | 2.203 | 2.0257
SC2 | SC | none | 2 |  | 2.4975 | 14.3467 | 3.007 | 1.6579 | 106.6 | 3.5531 | 33.9233 | 6.6889 | 24.25 | 10.85 | 100.0463 | 33.2651 | 28.451 | 13.5374 | 18.2392 | 0.74222 | 10.4238 | 30.8581 | 0.22383 | 0.65199 | 4.5033 | 5.9205 | 8.6769 | 1.6349 | 0.75814 | 1.1965 | 0.68855 | 0.076077 | 100.0463 | 0.066531 | 0.33985 | 0.076077 | 5.5807 | 0.066531 | 3.1952 | 3.5531 | 0.50798 | 2.2081 | 2.4975
SC3 | SC | none | 3 |  | 3.3313 | 18.279 | 6.6017 | 5.5035 | 106.6 | 3.8804 | 33.9233 | 7.2767 | 30.3 | 11.8 | 100.0463 | 35.1588 | 29.9219 | 16.9175 | 22.7896 | 0.74233 | 13.0265 | 32.5403 | 0.20693 | 0.65215 | 4.3913 | 8.6352 | 12.4403 | 2.1005 | 0.97478 | 1.5376 | 0.90345 | 0.094865 | 100.0463 | 0.066531 | 0.52689 | 0.094865 | 8.1083 | 0.066531 | 3.153 | 3.8804 | 0.63418 | 2.3193 | 3.3313
SC4 | SC | none | 4 |  | 4.525 | 22.4579 | 10.0859 | 8.6419 | 106.6 | 3.778 | 33.9233 | 8.8 | 36.6 | 12.85 | 100.0463 | 37.1321 | 31.4491 | 21.6823 | 27.528 | 0.78764 | 16.6954 | 34.2906 | 0.1918 | 0.71332 | 4.6915 | 12.0039 | 16.2719 | 2.7186 | 1.235 | 1.9768 | 1.1206 | 0.11791 | 100.0463 | 0.066531 | 0.53642 | 0.11791 | 11.4675 | 0.066531 | 3.1113 | 3.778 | 0.85626 | 2.2845 | 4.525
SC5 | SC | none | 5 |  | 5.3286 | 26.642 | 14.9523 | 13.6108 | 106.6 | 3.7164 | 33.9233 | 9.4133 | 40 | 13.7 | 100.0463 | 39.4502 | 33.4976 | 23.7421 | 30.0853 | 0.78916 | 18.2814 | 36.4739 | 0.16521 | 0.71537 | 4.3108 | 13.9706 | 20.7972 | 3.4911 | 1.7001 | 2.5956 | 1.5587 | 0.1511 | 100.0463 | 0.066531 | 0.63354 | 0.1511 | 13.3371 | 0.066531 | 3.0633 | 3.7164 | 1.037 | 2.2636 | 5.3286
SC6 | SC | none | 6 |  | 5.3424 | 29.8034 | 20.0121 | 19.0776 | 106.6 | 3.0985 | 33.9233 | 8.8345 | 41.5 | 14.2 | 100.0463 | 41.0547 | 36.1354 | 23.2845 | 31.2135 | 0.74598 | 17.9291 | 38.5951 | 0.13197 | 0.65707 | 3.3466 | 14.5825 | 24.9078 | 4.1955 | 2.34 | 3.2677 | 2.2081 | 0.18778 | 100.0463 | 0.066531 | 0.57548 | 0.18778 | 14.007 | 0.066531 | 3.0211 | 3.0985 | 1.0597 | 2.0535 | 5.3424
SC7 | SC | none | 7 |  | 5.6599 | 32.256 | 22.4873 | 21.7758 | 106.6 | 2.8927 | 33.9233 | 9.25 | 40.75 | 14 | 100.0463 | 42.4288 | 37.1321 | 23.6496 | 30.6494 | 0.77162 | 18.2102 | 39.7805 | 0.11391 | 0.69168 | 3.1343 | 15.0759 | 27.3717 | 4.824 | 2.7235 | 3.7737 | 2.608 | 0.21316 | 100.0463 | 0.066531 | 0.34495 | 0.21316 | 14.731 | 0.066531 | 2.9963 | 2.8927 | 1.1657 | 1.9835 | 5.6599
SC8 | SC | none | 8 |  | 4.9681 | 30.4163 | 21.254 | 21.0954 | 106.6 | 2.7497 | 33.9233 | 8.5533 | 37.75 | 13.25 | 100.0463 | 41.3269 | 36.6312 | 21.622 | 28.393 | 0.76152 | 16.6489 | 38.979 | 0.11857 | 0.67806 | 3.1338 | 13.5151 | 25.8352 | 4.3454 | 2.5261 | 3.4358 | 2.5016 | 0.19702 | 100.0463 | 0.066531 | -0.21511 | 0.19702 | 13.7302 | 0.066531 | 3.0117 | 2.7497 | 0.93414 | 1.9349 | 4.9681
SC9 | SC | none | 9 |  | 4.1051 | 28.1624 | 18.1862 | 18.1419 | 106.6 | 2.7548 | 33.9233 | 7.1621 | 32.45 | 12.2 | 100.0463 | 40.2465 | 35.1588 | 17.6375 | 24.4067 | 0.72265 | 13.5808 | 37.7026 | 0.13797 | 0.62558 | 3.2541 | 10.3267 | 23.1743 | 3.8158 | 2.0883 | 2.9521 | 2.0825 | 0.17149 | 100.0463 | 0.066531 | -0.37252 | 0.17149 | 10.6993 | 0.066531 | 3.0388 | 2.7548 | 0.86957 | 1.9366 | 4.1051
SC10 | SC | none | 10 |  | 3.5373 | 23.1107 | 10.8493 | 10.5166 | 106.6 | 2.844 | 33.9233 | 8.3333 | 26.25 | 11.15 | 100.0463 | 37.6382 | 31.6719 | 16.3719 | 19.7435 | 0.82923 | 12.6064 | 34.655 | 0.18216 | 0.76946 | 4.8574 | 7.749 | 16.98 | 2.8283 | 1.2996 | 2.064 | 1.2711 | 0.12266 | 100.0463 | 0.066531 | -0.8672 | 0.12266 | 8.6162 | 0.066531 | 3.1037 | 2.844 | 0.79283 | 1.967 | 3.5373
SC11 | SC | none | 11 |  | 2.4239 | 19.5969 | 7.6793 | 7.9877 | 106.6 | 2.8063 | 33.9233 | 6.7448 | 20.5 | 10.25 | 100.0463 | 35.8893 | 30.3524 | 11.8698 | 15.4187 | 0.76983 | 9.1398 | 33.1209 | 0.19506 | 0.68927 | 4.453 | 4.6868 | 13.6381 | 2.2806 | 1.0496 | 1.6651 | 1.0719 | 0.10162 | 100.0463 | 0.066531 | -0.46787 | 0.10162 | 5.1546 | 0.066531 | 3.1398 | 2.8063 | 0.59319 | 1.9541 | 2.4239
SC12 | SC | none | 12 |  | 1.9535 | 12.8603 | 1.4116 | 0.77708 | 106.6 | 3.0396 | 33.9233 | 6.3194 | 17.9 | 9.8 | 100.0463 | 32.5751 | 27.6353 | 10.2462 | 13.4632 | 0.76106 | 7.8896 | 30.1052 | 0.22746 | 0.67743 | 4.6388 | 3.2508 | 7.136 | 1.4841 | 0.67647 | 1.0803 | 0.64622 | 0.069359 | 100.0463 | 0.066531 | -0.9103 | 0.069359 | 4.1611 | 0.066531 | 3.2127 | 3.0396 | 0.43409 | 2.0335 | 1.9535
SD1 | SD | east | 1 |  | 0.61355 | -3.4857 | -14.0133 | -12.2125 | 437.1429 | 4.6669 | 44.1929 | 4.4095 | 12.5 | 9.1 | 96.2383 | 25.8641 | 21.8929 | 6.1535 | 9.4843 | 0.64881 | 4.7382 | 23.8785 | 0.27151 | 0.5259 | 3.4096 | 1.3287 | -8.7495 | 0.47216 | 0.20663 | 0.33939 | 0.23931 | 0.024739 | 96.2383 | 0.063998 | -0.15174 | 0.024739 | 1.4804 | 0.063998 | 3.4059 | 4.6669 | 0.10008 | 2.5867 | 0.61355
SD2 | SD | east | 2 |  | 0.93645 | -1.7497 | -12.1598 | -11.6496 | 437.1429 | 5.1849 | 44.1929 | 5.9894 | 18 | 10.3 | 96.2383 | 26.4447 | 22.5784 | 9.7335 | 13.6574 | 0.71269 | 7.4948 | 24.5116 | 0.26994 | 0.61213 | 4.0503 | 3.4445 | -6.9548 | 0.53726 | 0.24033 | 0.3888 | 0.25043 | 0.028006 | 96.2383 | 0.063998 | 0.25127 | 0.028006 | 3.1932 | 0.063998 | 3.3829 | 5.1849 | 0.13837 | 2.7629 | 0.93645
SD3 | SD | east | 3 |  | 1.5226 | 4.2552 | -6.221 | -6.0884 | 437.1429 | 5.3644 | 44.1929 | 6.0714 | 25.3 | 11.6 | 96.2383 | 28.8656 | 24.7315 | 12.946 | 19.1962 | 0.6744 | 9.9684 | 26.7986 | 0.25284 | 0.56045 | 3.7974 | 6.171 | -0.98286 | 0.82799 | 0.38369 | 0.60584 | 0.38761 | 0.041714 | 96.2383 | 0.063998 | 0.83607 | 0.041714 | 5.3349 | 0.063998 | 3.3086 | 5.3644 | 0.21823 | 2.8239 | 1.5226
SD4 | SD | east | 4 |  | 3.2598 | 14.7276 | 2.1044 | 1.3732 | 437.1429 | 5.5902 | 44.1929 | 7.6305 | 33.5 | 13.2 | 96.2383 | 33.4976 | 28.0409 | 18.0577 | 25.4179 | 0.71043 | 13.9044 | 30.7693 | 0.22501 | 0.60908 | 4.217 | 9.6875 | 8.416 | 1.6757 | 0.71093 | 1.1933 | 0.67461 | 0.074902 | 96.2383 | 0.063998 | 1.3158 | 0.074902 | 8.3716 | 0.063998 | 3.1981 | 5.5902 | 0.51869 | 2.9007 | 3.2598
SD5 | SD | east | 5 |  | 4.1174 | 20.0457 | 8.3162 | 7.8017 | 437.1429 | 4.9168 | 44.1929 | 8.0667 | 39.3 | 14.6 | 96.2383 | 36.1354 | 30.5694 | 20.6818 | 29.8186 | 0.69359 | 15.925 | 33.3524 | 0.19597 | 0.58635 | 3.8324 | 12.0926 | 14.181 | 2.3449 | 1.0961 | 1.7205 | 1.0584 | 0.10481 | 96.2383 | 0.063998 | 0.80709 | 0.10481 | 11.2855 | 0.063998 | 3.1339 | 4.9168 | 0.66213 | 2.6717 | 4.1174
SD6 | SD | east | 6 |  | 5.1149 | 25.3034 | 13.7133 | 13.0203 | 437.1429 | 4.3111 | 44.1929 | 9.3547 | 41.9 | 15.3 | 96.2383 | 38.6658 | 33.0339 | 23.2842 | 31.7913 | 0.73241 | 17.9288 | 35.8499 | 0.16855 | 0.63875 | 3.8596 | 14.0692 | 19.5084 | 3.2255 | 1.5691 | 2.3973 | 1.4998 | 0.14093 | 96.2383 | 0.063998 | 0.74584 | 0.14093 | 13.3234 | 0.063998 | 3.0768 | 4.3111 | 0.89753 | 2.4658 | 5.1149
SD7 | SD | east | 7 |  | 6.0104 | 29.2614 | 17.1824 | 16.4342 | 437.1429 | 4.2782 | 44.1929 | 11.0095 | 40.7 | 15 | 96.2383 | 40.784 | 34.678 | 25.1113 | 30.8808 | 0.81317 | 19.3357 | 37.731 | 0.14859 | 0.74777 | 4.1923 | 15.1434 | 23.2219 | 4.0666 | 1.9602 | 3.0134 | 1.8693 | 0.17192 | 96.2383 | 0.063998 | 0.51989 | 0.17192 | 14.6235 | 0.063998 | 3.0383 | 4.2782 | 1.1441 | 2.4546 | 6.0104
SD8 | SD | east | 8 |  | 7.8483 | 26.9619 | 14.75 | 15.1525 | 437.1429 | 4.1194 | 44.1929 | 9.9 | 65.9 | 13.8 | 96.2383 | 39.4502 | 33.4976 | 40.113 | 50.0012 | 0.80224 | 30.887 | 36.4739 | 0.15628 | 0.73303 | 4.1783 | 26.7088 | 20.856 | 3.5574 | 1.6781 | 2.6177 | 1.7222 | 0.15158 | 96.2383 | 0.063998 | -0.33123 | 0.15158 | 27.04 | 0.063998 | 3.0627 | 4.1194 | 0.89557 | 2.4006 | 7.8483
SD9 | SD | east | 9 |  | 4.3159 | 23.8163 | 10.299 | 10.1256 | 437.1429 | 4.3054 | 44.1929 | 9.4483 | 28.4 | 12.3 | 96.2383 | 37.8931 | 31.4491 | 18.0078 | 21.5483 | 0.83569 | 13.866 | 34.6711 | 0.18421 | 0.77819 | 4.97 | 8.896 | 17.0576 | 2.9512 | 1.2528 | 2.102 | 1.2383 | 0.12319 | 96.2383 | 0.063998 | -0.53176 | 0.12319 | 9.4277 | 0.063998 | 3.1028 | 4.3054 | 0.86364 | 2.4638 | 4.3159
SD10 | SD | east | 10 |  | 2.4721 | 13.8643 | 2.4248 | 2.2137 | 437.1429 | 4.8066 | 44.1929 | 6.0238 | 20.3 | 10.7 | 96.2383 | 33.0339 | 28.0409 | 10.7892 | 15.4025 | 0.70048 | 8.3077 | 30.5374 | 0.22149 | 0.59565 | 4.0289 | 4.2787 | 8.1445 | 1.5846 | 0.72738 | 1.156 | 0.71651 | 0.073696 | 96.2383 | 0.063998 | -1.2478 | 0.073696 | 5.5266 | 0.063998 | 3.2012 | 4.8066 | 0.43948 | 2.6342 | 2.4721
SD11 | SD | east | 11 |  | 1.2292 | 4.5325 | -5.5335 | -5.052 | 437.1429 | 4.8883 | 44.1929 | 5.33 | 13.9 | 9.4 | 96.2383 | 29.0746 | 24.9176 | 7.4158 | 10.5465 | 0.70315 | 5.7102 | 26.9961 | 0.24932 | 0.59926 | 4.0334 | 1.6768 | -0.50049 | 0.84425 | 0.40442 | 0.62433 | 0.41952 | 0.043038 | 96.2383 | 0.063998 | -1.2103 | 0.043038 | 2.8871 | 0.063998 | 3.3028 | 4.8883 | 0.20482 | 2.662 | 1.2292
SD12 | SD | east | 12 |  | 0.64887 | -3.1765 | -12.1548 | -11.2265 | 437.1429 | 4.8335 | 44.1929 | 4.3041 | 11.1 | 8.7 | 96.2383 | 25.8641 | 22.5784 | 5.5207 | 8.422 | 0.65551 | 4.251 | 24.2212 | 0.26874 | 0.53494 | 3.482 | 0.76894 | -7.6657 | 0.48321 | 0.24043 | 0.36182 | 0.25909 | 0.02667 | 96.2383 | 0.063998 | -1.0031 | 0.02667 | 1.7721 | 0.063998 | 3.3919 | 4.8335 | 0.10273 | 2.6434 | 0.64887
SD1 | SD | west | 1 |  | 0.81484 | -1.7692 | -13.0042 | -11.8695 | 744.75 | 5.023 | 44.529 | 5.3083 | 12.5 | 9.1 | 92.8009 | 26.4447 | 22.2337 | 6.7708 | 9.5612 | 0.70816 | 5.2135 | 24.3392 | 0.27056 | 0.60601 | 3.9907 | 1.2228 | -7.3867 | 0.53649 | 0.22441 | 0.38045 | 0.24603 | 0.027188 | 92.8009 | 0.061713 | -0.32143 | 0.027188 | 1.5443 | 0.061713 | 3.3884 | 5.023 | 0.13442 | 2.7078 | 0.81484
SD2 | SD | west | 2 |  | 1.217 | 2.8769 | -8.8583 | -7.9705 | 744.75 | 5.1765 | 44.529 | 6.2778 | 18 | 10.3 | 92.8009 | 28.2454 | 23.8165 | 9.9854 | 13.7681 | 0.72526 | 7.6888 | 26.031 | 0.25895 | 0.6291 | 4.2406 | 3.4482 | -2.9907 | 0.75117 | 0.31265 | 0.53191 | 0.33514 | 0.036573 | 92.8009 | 0.061713 | 0.61543 | 0.036573 | 2.8327 | 0.061713 | 3.3332 | 5.1765 | 0.19677 | 2.76 | 1.217
SD3 | SD | west | 3 |  | 1.6832 | 5.5375 | -4.9725 | -4.7425 | 744.75 | 5.9266 | 44.529 | 6.2333 | 25.3 | 11.6 | 92.8009 | 29.496 | 25.293 | 13.1226 | 19.3518 | 0.6781 | 10.1044 | 27.3945 | 0.24825 | 0.56544 | 3.8454 | 6.259 | 0.2825 | 0.90559 | 0.42206 | 0.66382 | 0.42949 | 0.045265 | 92.8009 | 0.061713 | 0.45825 | 0.045265 | 5.8007 | 0.061713 | 3.2933 | 5.9266 | 0.23434 | 3.015 | 1.6832
SD4 | SD | west | 4 |  | 3.3525 | 13.669 | 0.57672 | -0.60819 | 744.75 | 5.9917 | 44.529 | 7.6897 | 33.5 | 13.2 | 92.8009 | 33.0339 | 27.4341 | 18.1327 | 25.624 | 0.70765 | 13.9622 | 30.234 | 0.23299 | 0.60532 | 4.2639 | 9.6982 | 7.1228 | 1.5646 | 0.63692 | 1.1008 | 0.58429 | 0.069304 | 92.8009 | 0.061713 | 0.95765 | 0.069304 | 8.7406 | 0.061713 | 3.2129 | 5.9917 | 0.51646 | 3.0372 | 3.3525
SD5 | SD | west | 5 |  | 4.6669 | 19.4125 | 6.4033 | 4.6555 | 744.75 | 5.5213 | 44.529 | 9.2667 | 39.3 | 14.6 | 92.8009 | 35.6446 | 29.7084 | 22.2969 | 30.0604 | 0.74174 | 17.1686 | 32.6765 | 0.21081 | 0.65135 | 4.4868 | 12.6818 | 12.9079 | 2.2546 | 0.96154 | 1.6081 | 0.85155 | 0.097454 | 92.8009 | 0.061713 | 0.80991 | 0.097454 | 11.8719 | 0.061713 | 3.1479 | 5.5213 | 0.75651 | 2.8772 | 4.6669
SD6 | SD | west | 6 |  | 5.9263 | 26.1759 | 12.1741 | 11.1192 | 744.75 | 4.8661 | 44.529 | 10.7241 | 41.9 | 15.3 | 92.8009 | 39.1874 | 32.3475 | 25.1594 | 32.0491 | 0.78503 | 19.3727 | 35.7675 | 0.17896 | 0.70978 | 4.5433 | 14.8294 | 19.175 | 3.3965 | 1.4188 | 2.4076 | 1.3232 | 0.1384 | 92.8009 | 0.061713 | 0.87739 | 0.1384 | 13.952 | 0.061713 | 3.0803 | 4.8661 | 1.0845 | 2.6545 | 5.9263
SD7 | SD | west | 7 |  | 7.2716 | 30.8483 | 16.7475 | 13.6677 | 744.75 | 4.6961 | 44.529 | 11.3667 | 40.7 | 15 | 92.8009 | 41.6003 | 34.4394 | 25.5958 | 31.1312 | 0.82219 | 19.7087 | 38.0199 | 0.16489 | 0.75996 | 4.7642 | 14.9445 | 23.7979 | 4.4539 | 1.9069 | 3.1804 | 1.5645 | 0.17721 | 92.8009 | 0.061713 | 0.64721 | 0.17721 | 14.2973 | 0.061713 | 3.0324 | 4.6961 | 1.616 | 2.5967 | 7.2716
SD8 | SD | west | 8 |  | 9.7972 | 29.6525 | 15.16 | 12.4849 | 744.75 | 4.5487 | 44.529 | 10.9417 | 65.9 | 13.8 | 92.8009 | 41.0547 | 33.7312 | 42.6002 | 50.4066 | 0.84513 | 32.8022 | 37.393 | 0.17153 | 0.79093 | 5.0731 | 27.7291 | 22.4062 | 4.1592 | 1.723 | 2.9411 | 1.448 | 0.16466 | 92.8009 | 0.061713 | -0.19483 | 0.16466 | 27.9239 | 0.061713 | 3.0467 | 4.5487 | 1.4931 | 2.5466 | 9.7972
SD9 | SD | west | 9 |  | 4.8893 | 23.5284 | 8.9922 | 6.0427 | 744.75 | 4.3123 | 44.529 | 7.9655 | 28.4 | 12.3 | 92.8009 | 37.8931 | 30.7876 | 16.296 | 21.723 | 0.75017 | 12.5479 | 34.3404 | 0.20442 | 0.66273 | 4.6522 | 7.8957 | 16.2603 | 2.9005 | 1.1475 | 2.024 | 0.93788 | 0.11784 | 92.8009 | 0.061713 | -0.86043 | 0.11784 | 8.7561 | 0.061713 | 3.1114 | 4.3123 | 1.0861 | 2.4662 | 4.8893
SD10 | SD | west | 10 |  | 2.6426 | 12.7283 | 0.61583 | -0.55396 | 744.75 | 4.991 | 44.529 | 6.3083 | 20.3 | 10.7 | 92.8009 | 32.5751 | 27.4341 | 11.0591 | 15.5274 | 0.71223 | 8.5155 | 30.0046 | 0.23277 | 0.61151 | 4.271 | 4.2445 | 6.6721 | 1.4714 | 0.63872 | 1.055 | 0.58661 | 0.067438 | 92.8009 | 0.061713 | -1.3424 | 0.067438 | 5.5869 | 0.061713 | 3.2181 | 4.991 | 0.46843 | 2.697 | 2.6426
SD11 | SD | west | 11 |  | 1.3893 | 5.4284 | -4.656 | -4.8149 | 744.75 | 5.1861 | 44.529 | 4.4397 | 13.9 | 9.4 | 92.8009 | 29.2847 | 25.293 | 6.7575 | 10.632 | 0.63558 | 5.2033 | 27.2889 | 0.2485 | 0.50803 | 3.4452 | 1.7581 | 0.38621 | 0.89875 | 0.43231 | 0.66553 | 0.42713 | 0.045567 | 92.8009 | 0.061713 | -0.88002 | 0.045567 | 2.6382 | 0.061713 | 3.292 | 5.1861 | 0.23839 | 2.7633 | 1.3893
SD12 | SD | west | 12 |  | 1.0802 | 0.72177 | -10.9032 | -10.8815 | 744.75 | 5.1946 | 44.529 | 5.4677 | 11.1 | 8.7 | 92.8009 | 27.4341 | 23.1029 | 6.263 | 8.4903 | 0.73767 | 4.8225 | 25.2685 | 0.26775 | 0.64585 | 4.3696 | 0.45297 | -5.0907 | 0.64364 | 0.26588 | 0.45476 | 0.26634 | 0.031789 | 92.8009 | 0.061713 | -0.76677 | 0.031789 | 1.2197 | 0.061713 | 3.3593 | 5.1946 | 0.18842 | 2.7662 | 1.0802
TN1 | TN | none | 1 |  | 1.3769 | 7.5237 | -1.5667 | -1.6857 | 252 | 3.7881 | 35.7585 | 4.625 | 18.1 | 9.9 | 98.3565 | 30.3524 | 26.4447 | 8.7529 | 13.6662 | 0.64048 | 6.7397 | 28.3986 | 0.23714 | 0.51464 | 3.4658 | 3.2739 | 2.9785 | 1.0385 | 0.54457 | 0.79152 | 0.53981 | 0.053705 | 98.3565 | 0.065407 | -0.22252 | 0.053705 | 3.4964 | 0.065407 | 3.2611 | 3.7881 | 0.25171 | 2.288 | 1.3769
TN2 | TN | none | 2 |  | 1.8282 | 9.8426 | -0.36389 | -1.1804 | 252 | 3.4501 | 35.7585 | 4.8426 | 23.15 | 10.75 | 98.3565 | 31.2274 | 27.0351 | 11.0017 | 17.4792 | 0.62942 | 8.4713 | 29.1312 | 0.23521 | 0.49972 | 3.424 | 5.0473 | 4.7394 | 1.2151 | 0.59481 | 0.90494 | 0.56028 | 0.059919 | 98.3565 | 0.065407 | 0.24651 | 0.059919 | 4.8008 | 0.065407 | 3.2404 | 3.4501 | 0.34466 | 2.173 | 1.8282
TN3 | TN | none | 3 |  | 3.0313 | 16.4754 | 4.3917 | 3.1483 | 252 | 3.6723 | 35.7585 | 7.0333 | 29.45 | 11.75 | 98.3565 | 34.2021 | 28.8656 | 16.1766 | 22.2359 | 0.7275 | 12.456 | 31.5339 | 0.21749 | 0.63212 | 4.3352 | 8.1207 | 10.4335 | 1.8742 | 0.83595 | 1.3551 | 0.76578 | 0.084408 | 98.3565 | 0.065407 | 0.79719 | 0.084408 | 7.3236 | 0.065407 | 3.1753 | 3.6723 | 0.58932 | 2.2486 | 3.0313
TN4 | TN | none | 4 |  | 4.0692 | 20.8392 | 8.7151 | 6.9396 | 252 | 3.3465 | 35.7585 | 7.7974 | 36.22 | 12.9 | 98.3565 | 36.3826 | 30.7876 | 20.0016 | 27.3475 | 0.73139 | 15.4012 | 33.5851 | 0.20016 | 0.63737 | 4.2847 | 11.1166 | 14.7772 | 2.4626 | 1.1261 | 1.7943 | 0.99771 | 0.10841 | 98.3565 | 0.065407 | 0.60811 | 0.10841 | 10.5085 | 0.065407 | 3.1274 | 3.3465 | 0.79664 | 2.1378 | 4.0692
TN5 | TN | none | 5 |  | 4.4833 | 24.9288 | 13.4408 | 12.8031 | 252 | 2.7666 | 35.7585 | 8.2958 | 40 | 13.85 | 98.3565 | 38.4069 | 32.8039 | 21.9795 | 30.2016 | 0.72776 | 16.9242 | 35.6054 | 0.16976 | 0.63248 | 3.823 | 13.1012 | 19.1848 | 3.1544 | 1.5415 | 2.3479 | 1.4786 | 0.13847 | 98.3565 | 0.065407 | 0.61707 | 0.13847 | 12.4842 | 0.065407 | 3.0802 | 2.7666 | 0.86935 | 1.9407 | 4.4833
TN6 | TN | none | 6 |  | 5.1012 | 29.4069 | 18.747 | 18.6038 | 252 | 2.5519 | 35.7585 | 9.2241 | 41.65 | 14.35 | 98.3565 | 40.784 | 35.401 | 23.7987 | 31.4474 | 0.75678 | 18.325 | 38.0925 | 0.13502 | 0.67165 | 3.4545 | 14.8705 | 24.0769 | 4.1008 | 2.1629 | 3.1319 | 2.1437 | 0.17982 | 98.3565 | 0.065407 | 0.6849 | 0.17982 | 14.1856 | 0.065407 | 3.0295 | 2.5519 | 0.98823 | 1.8676 | 5.1012
TN7 | TN | none | 7 |  | 5.6434 | 31.3983 | 20.9792 | 19.912 | 252 | 2.7442 | 35.7585 | 9.3583 | 40.8 | 14.15 | 98.3565 | 41.8751 | 36.3826 | 23.6919 | 30.8056 | 0.76908 | 18.2427 | 39.1289 | 0.1265 | 0.68825 | 3.4068 | 14.836 | 26.1887 | 4.5955 | 2.4838 | 3.5397 | 2.3256 | 0.20064 | 98.3565 | 0.065407 | 0.29565 | 0.20064 | 14.5403 | 0.065407 | 3.0081 | 2.7442 | 1.2141 | 1.933 | 5.6434
TN8 | TN | none | 8 |  | 4.9845 | 29.9217 | 19.3446 | 18.872 | 252 | 2.1127 | 35.7585 | 9.2792 | 37.5 | 13.35 | 98.3565 | 41.0547 | 35.6446 | 22.4075 | 28.314 | 0.79139 | 17.2538 | 38.3497 | 0.1333 | 0.71838 | 3.6723 | 13.5815 | 24.6331 | 4.224 | 2.2451 | 3.2346 | 2.1799 | 0.18512 | 98.3565 | 0.065407 | -0.21779 | 0.18512 | 13.7993 | 0.065407 | 3.0239 | 2.1127 | 1.0547 | 1.7183 | 4.9845
TN9 | TN | none | 9 |  | 4.0833 | 27.8664 | 16.7659 | 16.6551 | 252 | 2.2658 | 35.7585 | 8.0647 | 31.8 | 12.2 | 98.3565 | 39.9797 | 34.4394 | 18.4605 | 24.0103 | 0.76886 | 14.2146 | 37.2096 | 0.14724 | 0.68796 | 3.7691 | 10.4455 | 22.3162 | 3.7506 | 1.9092 | 2.8299 | 1.8958 | 0.16388 | 98.3565 | 0.065407 | -0.32437 | 0.16388 | 10.7699 | 0.065407 | 3.0476 | 2.2658 | 0.93412 | 1.7704 | 4.0833
TN10 | TN | none | 10 |  | 2.9487 | 21.0796 | 8.7283 | 9.2311 | 252 | 2.3378 | 35.7585 | 7.6375 | 25.25 | 11.1 | 98.3565 | 36.6312 | 30.7876 | 14.9993 | 19.0648 | 0.78676 | 11.5495 | 33.7094 | 0.18882 | 0.71212 | 4.5326 | 7.0168 | 14.904 | 2.4992 | 1.1272 | 1.8132 | 1.1661 | 0.10919 | 98.3565 | 0.065407 | -1.0377 | 0.10919 | 8.0545 | 0.065407 | 3.126 | 2.3378 | 0.64707 | 1.7949 | 2.9487
TN11 | TN | none | 11 |  | 2.2817 | 16.9116 | 5.7065 | 4.8648 | 252 | 2.9902 | 35.7585 | 5.7069 | 19.3 | 10.15 | 98.3565 | 34.4394 | 29.496 | 10.2508 | 14.5723 | 0.70344 | 7.8931 | 31.9677 | 0.20986 | 0.59965 | 4.0229 | 3.8702 | 11.3091 | 1.9269 | 0.91628 | 1.4216 | 0.86411 | 0.088842 | 98.3565 | 0.065407 | -0.50329 | 0.088842 | 4.3735 | 0.065407 | 3.1656 | 2.9902 | 0.55748 | 2.0167 | 2.2817
TN12 | TN | none | 12 |  | 1.6183 | 9.554 | -0.41815 | -1.1283 | 252 | 3.2649 | 35.7585 | 4.7903 | 17 | 9.65 | 98.3565 | 31.2274 | 27.0351 | 8.4695 | 12.8357 | 0.65984 | 6.5215 | 29.1312 | 0.23501 | 0.54078 | 3.7022 | 2.8193 | 4.5679 | 1.1917 | 0.59246 | 0.8921 | 0.56243 | 0.059288 | 98.3565 | 0.065407 | -0.94376 | 0.059288 | 3.763 | 0.065407 | 3.2424 | 3.2649 | 0.32968 | 2.1101 | 1.6183
TX1 | TX | east | 1 |  | 2.4486 | 15.83 | 5.1283 | 4.6249 | 121.9459 | 4.4208 | 30.6197 | 5.3775 | 21.1 | 10.3 | 99.8668 | 33.9661 | 29.2847 | 10.783 | 15.8765 | 0.67918 | 8.3029 | 31.6254 | 0.21095 | 0.5669 | 3.7819 | 4.521 | 10.4791 | 1.7986 | 0.88015 | 1.3394 | 0.84973 | 0.084634 | 99.8668 | 0.066411 | -0.050809 | 0.084634 | 4.5718 | 0.066411 | 3.1748 | 4.4208 | 0.48966 | 2.5031 | 2.4486
TX2 | TX | east | 2 |  | 3.1485 | 18.1997 | 7.0039 | 5.5966 | 121.9459 | 4.3594 | 30.6197 | 6.021 | 25.8 | 11 | 99.8668 | 35.1588 | 30.1366 | 13.511 | 19.4129 | 0.69598 | 10.4035 | 32.6477 | 0.2065 | 0.58957 | 3.9747 | 6.4287 | 12.6018 | 2.09 | 1.0021 | 1.5461 | 0.90931 | 0.095752 | 99.8668 | 0.066411 | 0.29717 | 0.095752 | 6.1316 | 0.066411 | 3.1512 | 4.3594 | 0.63678 | 2.4822 | 3.1485
TX3 | TX | east | 3 |  | 3.8144 | 20.3235 | 9.2909 | 7.8992 | 121.9459 | 4.7882 | 30.6197 | 6.2577 | 31.4 | 11.8 | 99.8668 | 36.1354 | 31.0069 | 16.1759 | 23.6266 | 0.68465 | 12.4554 | 33.5711 | 0.19549 | 0.57427 | 3.7689 | 8.6865 | 14.8072 | 2.3855 | 1.1708 | 1.7782 | 1.0654 | 0.1086 | 99.8668 | 0.066411 | 0.30876 | 0.1086 | 8.3778 | 0.066411 | 3.1271 | 4.7882 | 0.71274 | 2.628 | 3.8144
TX4 | TX | east | 4 |  | 4.9074 | 25.0913 | 13.9333 | 12.5369 | 121.9459 | 4.8483 | 30.6197 | 7.4837 | 36.8 | 12.7 | 99.8668 | 38.6658 | 33.0339 | 20.0425 | 27.6898 | 0.72382 | 15.4327 | 35.8499 | 0.17124 | 0.62716 | 3.8502 | 11.5825 | 19.5123 | 3.1851 | 1.5917 | 2.3884 | 1.453 | 0.14096 | 99.8668 | 0.066411 | 0.65871 | 0.14096 | 10.9238 | 0.066411 | 3.0768 | 4.8483 | 0.93538 | 2.6484 | 4.9074
TX5 | TX | east | 5 |  | 5.3602 | 28.8986 | 18.9653 | 18.2066 | 121.9459 | 4.1638 | 30.6197 | 8.7063 | 40 | 13.5 | 99.8668 | 40.5146 | 35.401 | 22.8982 | 30.0976 | 0.7608 | 17.6316 | 37.9578 | 0.13756 | 0.67708 | 3.5353 | 14.0963 | 23.9319 | 3.9823 | 2.1926 | 3.0874 | 2.0909 | 0.17846 | 99.8668 | 0.066411 | 0.61875 | 0.17846 | 13.4776 | 0.066411 | 3.031 | 4.1638 | 0.9965 | 2.4157 | 5.3602
TX6 | TX | east | 6 |  | 6.1085 | 32.0813 | 22.1946 | 21.2875 | 121.9459 | 3.7202 | 30.6197 | 9.9282 | 41.2 | 13.9 | 99.8668 | 42.4288 | 37.1321 | 25.0138 | 31.0005 | 0.80688 | 19.2606 | 39.7805 | 0.11726 | 0.73929 | 3.4486 | 15.812 | 27.1379 | 4.7767 | 2.6755 | 3.7261 | 2.5313 | 0.21064 | 99.8668 | 0.066411 | 0.44884 | 0.21064 | 15.3632 | 0.066411 | 2.9986 | 3.7202 | 1.1948 | 2.2649 | 6.1085
TX7 | TX | east | 7 |  | 6.9765 | 34.2486 | 23.7985 | 21.6653 | 121.9459 | 3.5607 | 30.6197 | 10.9315 | 40.6 | 13.8 | 99.8668 | 43.5527 | 37.8931 | 26.2304 | 30.549 | 0.85863 | 20.1974 | 40.7229 | 0.11467 | 0.80916 | 3.7785 | 16.4189 | 29.0236 | 5.3933 | 2.948 | 4.1707 | 2.5905 | 0.23175 | 99.8668 | 0.066411 | 0.26399 | 0.23175 | 16.1549 | 0.066411 | 2.9799 | 3.5607 | 1.5802 | 2.2106 | 6.9765
TX8 | TX | east | 8 |  | 6.614 | 33.9819 | 23.3575 | 21.2028 | 121.9459 | 3.4129 | 30.6197 | 10.2135 | 38 | 13.1 | 99.8668 | 43.2697 | 37.6382 | 24.3135 | 28.5927 | 0.85034 | 18.7214 | 40.4539 | 0.11784 | 0.79796 | 3.8039 | 14.9175 | 28.6697 | 5.3139 | 2.8708 | 4.0923 | 2.5181 | 0.22766 | 99.8668 | 0.066411 | -0.049542 | 0.22766 | 14.967 | 0.066411 | 2.9834 | 3.4129 | 1.5742 | 2.1604 | 6.614
TX9 | TX | east | 9 |  | 5.8661 | 31.8786 | 20.5497 | 18.346 | 121.9459 | 3.5618 | 30.6197 | 9.0345 | 33.4 | 12.2 | 99.8668 | 42.1513 | 36.3826 | 20.7169 | 25.1315 | 0.82434 | 15.952 | 39.267 | 0.13667 | 0.76286 | 4.094 | 11.858 | 26.2141 | 4.7222 | 2.419 | 3.5706 | 2.1093 | 0.2009 | 99.8668 | 0.066411 | -0.34378 | 0.2009 | 12.2018 | 0.066411 | 3.0079 | 3.5618 | 1.4613 | 2.211 | 5.8661
TX10 | TX | east | 10 |  | 4.3612 | 26.6967 | 15.3358 | 14.1143 | 121.9459 | 3.6399 | 30.6197 | 7.7198 | 27.6 | 11.3 | 99.8668 | 39.4502 | 33.7312 | 16.3277 | 20.7673 | 0.78622 | 12.5724 | 36.5907 | 0.16233 | 0.7114 | 4.2256 | 8.3467 | 21.0162 | 3.5024 | 1.7426 | 2.6225 | 1.6105 | 0.15289 | 99.8668 | 0.066411 | -0.72771 | 0.15289 | 9.0744 | 0.066411 | 3.0611 | 3.6399 | 1.012 | 2.2376 | 4.3612
TX11 | TX | east | 11 |  | 3.2841 | 21.5588 | 10.3404 | 9.2935 | 121.9459 | 3.9267 | 30.6197 | 6.4091 | 22.2 | 10.5 | 99.8668 | 36.881 | 31.4491 | 12.3254 | 16.7041 | 0.73786 | 9.4905 | 34.165 | 0.1885 | 0.64612 | 4.1611 | 5.3295 | 15.9496 | 2.5737 | 1.2563 | 1.915 | 1.171 | 0.11581 | 99.8668 | 0.066411 | -0.70933 | 0.11581 | 6.0388 | 0.066411 | 3.1147 | 3.9267 | 0.74394 | 2.3351 | 3.2841
TX12 | TX | east | 12 |  | 2.5399 | 16.3917 | 5.2924 | 4.586 | 121.9459 | 4.0399 | 30.6197 | 5.8344 | 19.8 | 10.1 | 99.8668 | 34.2021 | 29.2847 | 10.6688 | 14.8983 | 0.71611 | 8.215 | 31.7434 | 0.21112 | 0.61675 | 4.1333 | 4.0817 | 10.8421 | 1.8643 | 0.89028 | 1.3773 | 0.84742 | 0.086453 | 99.8668 | 0.066411 | -0.71505 | 0.086453 | 4.7967 | 0.066411 | 3.1708 | 4.0399 | 0.52986 | 2.3736 | 2.5399
TX1 | TX | west | 1 |  | 2.7222 | 15.7142 | 3.2803 | 2.0308 | 385.8 | 4.1775 | 30.5405 | 6.0567 | 21.1 | 10.3 | 96.822 | 33.9661 | 28.451 | 11.4787 | 15.9878 | 0.71796 | 8.8386 | 31.2086 | 0.22227 | 0.61925 | 4.2955 | 4.5431 | 9.4973 | 1.7854 | 0.77298 | 1.2792 | 0.7072 | 0.079876 | 96.822 | 0.064387 | -0.1064 | 0.079876 | 4.6495 | 0.064387 | 3.1859 | 4.1775 | 0.57197 | 2.4203 | 2.7222
TX2 | TX | west | 2 |  | 3.7097 | 19.0898 | 5.4954 | 2.8541 | 385.8 | 4.2842 | 30.5405 | 6.7111 | 25.8 | 11 | 96.822 | 35.6446 | 29.2847 | 14.3203 | 19.5491 | 0.73253 | 11.0266 | 32.4646 | 0.21876 | 0.63892 | 4.5376 | 6.4891 | 12.2926 | 2.2097 | 0.90294 | 1.5563 | 0.74996 | 0.094059 | 96.822 | 0.064387 | 0.39135 | 0.094059 | 6.0977 | 0.064387 | 3.1547 | 4.2842 | 0.80638 | 2.4566 | 3.7097
TX3 | TX | west | 3 |  | 4.8986 | 21.8247 | 8.2255 | 4.9909 | 385.8 | 5.0897 | 30.5405 | 7.7833 | 31.4 | 11.8 | 96.822 | 36.881 | 30.5694 | 18.2058 | 23.7923 | 0.7652 | 14.0185 | 33.7252 | 0.20928 | 0.68302 | 4.8209 | 9.1976 | 15.0251 | 2.6158 | 1.0894 | 1.8526 | 0.87176 | 0.10994 | 96.822 | 0.064387 | 0.38255 | 0.10994 | 8.8151 | 0.064387 | 3.1247 | 5.0897 | 0.98083 | 2.7305 | 4.8986
TX4 | TX | west | 4 |  | 6.2831 | 26.86 | 13.081 | 9.6785 | 385.8 | 5.2752 | 30.5405 | 8.5138 | 36.8 | 12.7 | 96.822 | 39.4502 | 32.8039 | 21.5349 | 27.8839 | 0.77231 | 16.5819 | 36.1271 | 0.18653 | 0.69261 | 4.6673 | 11.9147 | 19.9705 | 3.5362 | 1.5057 | 2.5209 | 1.2018 | 0.14451 | 96.822 | 0.064387 | 0.69236 | 0.14451 | 11.2223 | 0.064387 | 3.072 | 5.2752 | 1.3192 | 2.7936 | 6.2831
TX5 | TX | west | 5 |  | 6.761 | 30.8653 | 18.5348 | 15.7614 | 385.8 | 4.855 | 30.5405 | 8.6933 | 40 | 13.5 | 96.822 | 41.6003 | 35.401 | 22.879 | 30.3086 | 0.75487 | 17.6168 | 38.5007 | 0.15265 | 0.66907 | 3.9323 | 13.6845 | 24.7001 | 4.4583 | 2.1344 | 3.2963 | 1.7908 | 0.18576 | 96.822 | 0.064387 | 0.66214 | 0.18576 | 13.0224 | 0.064387 | 3.0232 | 4.855 | 1.5056 | 2.6507 | 6.761
TX6 | TX | west | 6 |  | 7.642 | 34.1195 | 21.7729 | 18.5266 | 385.8 | 4.306 | 30.5405 | 10.3603 | 41.2 | 13.9 | 96.822 | 43.5527 | 36.881 | 25.6542 | 31.2179 | 0.82178 | 19.7537 | 40.2169 | 0.13552 | 0.7594 | 4.1388 | 15.6149 | 27.9462 | 5.3547 | 2.6076 | 3.9812 | 2.1333 | 0.21948 | 96.822 | 0.064387 | 0.45446 | 0.21948 | 15.1605 | 0.064387 | 2.9906 | 4.306 | 1.8478 | 2.464 | 7.642
TX7 | TX | west | 7 |  | 7.9834 | 35.1407 | 23.0693 | 19.1926 | 385.8 | 4.1133 | 30.5405 | 10.9683 | 40.6 | 13.8 | 96.822 | 44.123 | 37.6382 | 26.2846 | 30.7633 | 0.85441 | 20.2391 | 40.8806 | 0.13122 | 0.80346 | 4.31 | 15.9291 | 29.105 | 5.6665 | 2.8212 | 4.2439 | 2.2239 | 0.2327 | 96.822 | 0.064387 | 0.16223 | 0.2327 | 15.7669 | 0.064387 | 2.9791 | 4.1133 | 2.02 | 2.3985 | 7.9834
TX8 | TX | west | 8 |  | 7.4329 | 34.7513 | 22.6153 | 19.1695 | 385.8 | 3.9064 | 30.5405 | 10.35 | 38 | 13.1 | 96.822 | 43.8372 | 37.3845 | 24.5115 | 28.7932 | 0.85129 | 18.8738 | 40.6108 | 0.13137 | 0.79925 | 4.264 | 14.6098 | 28.6833 | 5.5459 | 2.7447 | 4.1453 | 2.2207 | 0.22781 | 96.822 | 0.064387 | -0.059033 | 0.22781 | 14.6688 | 0.064387 | 2.9833 | 3.9064 | 1.9246 | 2.3282 | 7.4329
TX9 | TX | west | 9 |  | 6.2652 | 31.8588 | 19.6579 | 16.7617 | 385.8 | 3.8358 | 30.5405 | 9.2017 | 33.4 | 12.2 | 96.822 | 42.1513 | 35.8893 | 20.9458 | 25.3077 | 0.82764 | 16.1283 | 39.0203 | 0.14658 | 0.76732 | 4.3889 | 11.7394 | 25.7584 | 4.717 | 2.2892 | 3.5031 | 1.9087 | 0.19624 | 96.822 | 0.064387 | -0.4095 | 0.19624 | 12.1489 | 0.064387 | 3.0125 | 3.8358 | 1.5944 | 2.3042 | 6.2652
TX10 | TX | west | 10 |  | 4.9732 | 26.738 | 14.2055 | 11.9279 | 385.8 | 4.2095 | 30.5405 | 8.0583 | 27.6 | 11.3 | 96.822 | 39.4502 | 33.2651 | 16.7412 | 20.913 | 0.80052 | 12.8907 | 36.3577 | 0.17459 | 0.7307 | 4.6383 | 8.2524 | 20.4718 | 3.5109 | 1.62 | 2.5655 | 1.3959 | 0.14848 | 96.822 | 0.064387 | -0.74013 | 0.14848 | 8.9925 | 0.064387 | 3.0667 | 4.2095 | 1.1696 | 2.4312 | 4.9732
TX11 | TX | west | 11 |  | 3.4422 | 21.1569 | 8.8171 | 7.369 | 385.8 | 3.8894 | 30.5405 | 6.5948 | 22.2 | 10.5 | 96.822 | 36.6312 | 30.7876 | 12.5217 | 16.8213 | 0.74439 | 9.6417 | 33.7094 | 0.19809 | 0.65493 | 4.3732 | 5.2685 | 14.987 | 2.5111 | 1.1339 | 1.8225 | 1.0275 | 0.10971 | 96.822 | 0.064387 | -0.76787 | 0.10971 | 6.0363 | 0.064387 | 3.1251 | 3.8894 | 0.79499 | 2.3224 | 3.4422
TX12 | TX | west | 12 |  | 3.0576 | 17.0792 | 3.4353 | 1.6484 | 385.8 | 4.0897 | 30.5405 | 6.8355 | 19.8 | 10.1 | 96.822 | 34.678 | 28.451 | 11.6501 | 15.0028 | 0.77653 | 8.9706 | 31.5645 | 0.22387 | 0.69832 | 4.9345 | 4.0361 | 10.2573 | 1.9475 | 0.7815 | 1.3645 | 0.68808 | 0.083538 | 96.822 | 0.064387 | -0.66216 | 0.083538 | 4.6982 | 0.064387 | 3.1773 | 4.0897 | 0.67641 | 2.3905 | 3.0576
TX1 | TX | west | 1 |  | 2.6376 | 12.8792 | -1.4817 | -4.2147 | 1235.75 | 4.0976 | 33.286 | 7.6583 | 19.3 | 10.05 | 87.5206 | 32.5751 | 26.6404 | 12.1785 | 14.952 | 0.81451 | 9.3775 | 29.6078 | 0.2464 | 0.74959 | 5.4685 | 3.9089 | 5.6988 | 1.486 | 0.54799 | 1.017 | 0.44697 | 0.063556 | 87.5206 | 0.058201 | 0.20531 | 0.063556 | 3.7036 | 0.058201 | 3.2293 | 4.0976 | 0.57001 | 2.3932 | 2.6376
TX2 | TX | west | 2 |  | 3.359 | 14.1769 | -1.2537 | -4.2943 | 1235.75 | 4.7792 | 33.286 | 7.4722 | 24.25 | 10.85 | 87.5206 | 33.2651 | 26.6404 | 14.4128 | 18.7868 | 0.76718 | 11.0979 | 29.9528 | 0.24668 | 0.68569 | 5.0664 | 6.0314 | 6.4616 | 1.617 | 0.55727 | 1.0872 | 0.44429 | 0.066582 | 87.5206 | 0.058201 | 0.1068 | 0.066582 | 5.9246 | 0.058201 | 3.2205 | 4.7792 | 0.64286 | 2.6249 | 3.359
TX3 | TX | west | 3 |  | 4.6731 | 17.3217 | 0.65 | -4.3 | 1235.75 | 5.2584 | 33.286 | 9.2083 | 30.3 | 11.8 | 87.5206 | 34.678 | 27.4341 | 19.3976 | 23.4739 | 0.82635 | 14.9361 | 31.0561 | 0.2467 | 0.76557 | 5.8655 | 9.0706 | 8.9858 | 1.9776 | 0.64031 | 1.3089 | 0.4441 | 0.077489 | 87.5206 | 0.058201 | 0.3534 | 0.077489 | 8.7172 | 0.058201 | 3.1916 | 5.2584 | 0.86484 | 2.7878 | 4.6731
TX4 | TX | west | 4 |  | 6.2895 | 22.231 | 6.3612 | -0.238 | 1235.75 | 5.7309 | 33.286 | 9.1638 | 36.6 | 12.85 | 87.5206 | 37.1321 | 29.7084 | 22.2004 | 28.3546 | 0.78296 | 17.0943 | 33.4203 | 0.23153 | 0.70699 | 5.4705 | 11.6238 | 14.2961 | 2.6814 | 0.95875 | 1.8201 | 0.6003 | 0.1055 | 87.5206 | 0.058201 | 0.74344 | 0.1055 | 10.8803 | 0.058201 | 3.1327 | 5.7309 | 1.2198 | 2.9485 | 6.2895
TX5 | TX | west | 5 |  | 8.2972 | 27.4692 | 11.3742 | 3.547 | 1235.75 | 6.134 | 33.286 | 11.1833 | 40 | 13.7 | 87.5206 | 39.7143 | 31.8959 | 26.326 | 30.9886 | 0.84954 | 20.271 | 35.8051 | 0.21575 | 0.79688 | 6.1558 | 14.1153 | 19.4217 | 3.6647 | 1.3457 | 2.5052 | 0.7877 | 0.14027 | 87.5206 | 0.058201 | 0.71758 | 0.14027 | 13.3977 | 0.058201 | 3.0777 | 6.134 | 1.7175 | 3.0856 | 8.2972
TX6 | TX | west | 6 |  | 8.1804 | 30.4888 | 16.2897 | 10.0004 | 1235.75 | 4.9305 | 33.286 | 11.5862 | 41.5 | 14.2 | 87.5206 | 41.3269 | 34.2021 | 27.3055 | 32.1507 | 0.8493 | 21.0253 | 37.7645 | 0.18486 | 0.79655 | 5.5608 | 15.4644 | 23.3892 | 4.3635 | 1.8522 | 3.1078 | 1.228 | 0.17344 | 87.5206 | 0.058201 | 0.55546 | 0.17344 | 14.909 | 0.058201 | 3.0365 | 4.9305 | 1.8799 | 2.6764 | 8.1804
TX7 | TX | west | 7 |  | 7.994 | 31.995 | 18.2242 | 13.0217 | 1235.75 | 4.4035 | 33.286 | 11.65 | 40.75 | 14 | 87.5206 | 42.1513 | 35.1588 | 27.1424 | 31.5696 | 0.85976 | 20.8997 | 38.655 | 0.16854 | 0.81068 | 5.2816 | 15.6181 | 25.1096 | 4.7534 | 2.0933 | 3.4233 | 1.4999 | 0.18976 | 87.5206 | 0.058201 | 0.24085 | 0.18976 | 15.3772 | 0.058201 | 3.019 | 4.4035 | 1.9235 | 2.4972 | 7.994
TX8 | TX | west | 8 |  | 7.4872 | 31.805 | 17.8192 | 12.6879 | 1235.75 | 4.1338 | 33.286 | 10.8167 | 37.75 | 13.25 | 87.5206 | 42.1513 | 34.9178 | 24.8461 | 29.2455 | 0.84957 | 19.1315 | 38.5345 | 0.17041 | 0.79692 | 5.233 | 13.8986 | 24.8121 | 4.7026 | 2.0406 | 3.3716 | 1.4675 | 0.18685 | 87.5206 | 0.058201 | -0.04165 | 0.18685 | 13.9402 | 0.058201 | 3.022 | 4.1338 | 1.9042 | 2.4055 | 7.4872
TX9 | TX | west | 9 |  | 6.5114 | 29.0138 | 14.1172 | 9.4452 | 1235.75 | 4.1893 | 33.286 | 10.0259 | 32.45 | 12.2 | 87.5206 | 40.784 | 33.2651 | 21.4461 | 25.1395 | 0.85308 | 16.5135 | 37.0246 | 0.18772 | 0.80166 | 5.5719 | 10.9416 | 21.5655 | 4.0089 | 1.6108 | 2.8098 | 1.183 | 0.15745 | 87.5206 | 0.058201 | -0.45452 | 0.15745 | 11.3961 | 0.058201 | 3.0553 | 4.1893 | 1.6268 | 2.4244 | 6.5114
TX10 | TX | west | 10 |  | 4.6195 | 22.1258 | 7.4458 | 4.8261 | 1235.75 | 4.434 | 33.286 | 8.925 | 26.25 | 11.15 | 87.5206 | 37.1321 | 30.1366 | 17.0684 | 20.3363 | 0.83931 | 13.1427 | 33.6344 | 0.21004 | 0.78307 | 5.5319 | 7.6108 | 14.7858 | 2.6643 | 1.0329 | 1.8486 | 0.86178 | 0.10847 | 87.5206 | 0.058201 | -0.94916 | 0.10847 | 8.5599 | 0.058201 | 3.1273 | 4.434 | 0.98683 | 2.5076 | 4.6195
TX11 | TX | west | 11 |  | 3.647 | 16.9578 | 1.3457 | -2.0969 | 1235.75 | 4.5546 | 33.286 | 8.1552 | 20.5 | 10.25 | 87.5206 | 34.4394 | 27.6353 | 13.2802 | 15.8817 | 0.8362 | 10.2257 | 31.0374 | 0.23869 | 0.77886 | 5.7701 | 4.4556 | 9.1517 | 1.9325 | 0.67327 | 1.3029 | 0.52364 | 0.078257 | 87.5206 | 0.058201 | -0.78878 | 0.078257 | 5.2444 | 0.058201 | 3.1898 | 4.5546 | 0.77927 | 2.5486 | 3.647
TX12 | TX | west | 12 |  | 2.5863 | 11.3073 | -2.8427 | -5.7597 | 1235.75 | 4.413 | 33.286 | 7.5161 | 17.9 | 9.8 | 87.5206 | 31.8959 | 26.0566 | 11.3392 | 13.8674 | 0.81769 | 8.7312 | 28.9762 | 0.25173 | 0.75388 | 5.499 | 3.2322 | 4.2323 | 1.3398 | 0.4954 | 0.91759 | 0.39749 | 0.058069 | 87.5206 | 0.058201 | -0.68873 | 0.058069 | 3.9209 | 0.058201 | 3.2464 | 4.413 | 0.5201 | 2.5004 | 2.5863
UT1 | UT | none | 1 |  | 1.6292 | 13.19 | 2.0033 | -3.0472 | 896 | 1.6769 | 37.083 | 8.0667 | 16.85 | 9.7 | 91.1475 | 32.8039 | 28.0409 | 11.2189 | 12.9395 | 0.86703 | 8.6385 | 30.4224 | 0.24221 | 0.82049 | 6.0459 | 2.5927 | 7.5967 | 1.5165 | 0.70581 | 1.1111 | 0.4879 | 0.071312 | 91.1475 | 0.060613 | 0.25379 | 0.071312 | 2.3389 | 0.060613 | 3.2075 | 1.6769 | 0.62325 | 1.5702 | 1.6292
UT2 | UT | none | 2 |  | 1.7718 | 13.4074 | 4.5185 | 1.7498 | 896 | 1.492 | 37.083 | 6.5556 | 22.05 | 10.65 | 91.1475 | 32.8039 | 29.0746 | 12.2989 | 16.9326 | 0.72634 | 9.4701 | 30.9393 | 0.22345 | 0.63056 | 4.3592 | 5.1109 | 8.963 | 1.5382 | 0.84342 | 1.1908 | 0.69311 | 0.077384 | 91.1475 | 0.060613 | 0.19128 | 0.077384 | 4.9196 | 0.060613 | 3.1919 | 1.492 | 0.49768 | 1.5073 | 1.7718
UT3 | UT | none | 3 |  | 4.7534 | 20.9133 | 6.9367 | -4.7083 | 896 | 3.0762 | 37.083 | 10.7667 | 28.55 | 11.7 | 91.1475 | 36.3826 | 29.9219 | 20.2738 | 21.9241 | 0.92472 | 15.6108 | 33.1523 | 0.24813 | 0.89838 | 7.3902 | 8.2206 | 13.925 | 2.4738 | 0.99751 | 1.7357 | 0.4306 | 0.10329 | 91.1475 | 0.060613 | 0.69469 | 0.10329 | 7.5259 | 0.060613 | 3.1367 | 3.0762 | 1.3051 | 2.0459 | 4.7534
UT4 | UT | none | 4 |  | 7.1151 | 27.1483 | 12.1517 | -3.378 | 896 | 3.6218 | 37.083 | 11.2069 | 35.47 | 12.95 | 91.1475 | 39.7143 | 32.3475 | 24.2153 | 27.2381 | 0.88902 | 18.6458 | 36.0309 | 0.24341 | 0.85018 | 7.4564 | 11.1894 | 19.65 | 3.5965 | 1.4167 | 2.5066 | 0.47598 | 0.14202 | 91.1475 | 0.060613 | 0.8015 | 0.14202 | 10.3879 | 0.060613 | 3.0753 | 3.6218 | 2.0306 | 2.2314 | 7.1151
UT5 | UT | none | 5 |  | 8.9441 | 29.8667 | 15.0667 | -5.8597 | 896 | 3.93 | 37.083 | 13.0667 | 39.95 | 14 | 91.1475 | 41.0547 | 33.7312 | 28.6308 | 30.6784 | 0.93326 | 22.0457 | 37.393 | 0.25207 | 0.9099 | 8.5764 | 13.4693 | 22.4667 | 4.2107 | 1.7127 | 2.9617 | 0.39446 | 0.16519 | 91.1475 | 0.060613 | 0.39433 | 0.16519 | 13.075 | 0.060613 | 3.046 | 3.93 | 2.5672 | 2.3362 | 8.9441
UT6 | UT | none | 6 |  | 8.4305 | 36.1379 | 21.7034 | -1.1427 | 896 | 3.7503 | 37.083 | 14.6897 | 28.25 | 14.5 | 91.1475 | 44.6988 | 36.881 | 21.3723 | 21.6937 | 0.98518 | 16.4566 | 40.7899 | 0.23506 | 0.97999 | 9.3963 | 7.0603 | 28.9207 | 5.9861 | 2.5965 | 4.2913 | 0.56183 | 0.23055 | 91.1475 | 0.060613 | 0.90356 | 0.23055 | 6.1567 | 0.060613 | 2.9809 | 3.7503 | 3.7295 | 2.2751 | 8.4305
UT7 | UT | none | 7 |  | 10.9792 | 40.1 | 26.17 | 5.7061 | 896 | 3.935 | 37.083 | 12.1333 | 40.8 | 14.3 | 91.1475 | 47.0586 | 39.1874 | 27.5091 | 31.3311 | 0.87801 | 21.182 | 43.123 | 0.20599 | 0.83532 | 7.42 | 13.762 | 33.135 | 7.415 | 3.3954 | 5.4052 | 0.91625 | 0.284 | 91.1475 | 0.060613 | 0.59 | 0.284 | 13.1719 | 0.060613 | 2.9399 | 3.935 | 4.4889 | 2.3379 | 10.9792
UT8 | UT | none | 8 |  | 9.5301 | 37.94 | 24.18 | 8.2378 | 896 | 3.5489 | 37.083 | 11.5667 | 37.2 | 13.45 | 91.1475 | 45.5731 | 38.1494 | 25.2955 | 28.5666 | 0.88549 | 19.4776 | 41.8612 | 0.19382 | 0.84542 | 6.8592 | 12.6183 | 31.06 | 6.6033 | 3.0163 | 4.8098 | 1.0903 | 0.25652 | 91.1475 | 0.060613 | -0.2905 | 0.25652 | 12.9088 | 0.060613 | 2.9599 | 3.5489 | 3.7195 | 2.2066 | 9.5301
UT9 | UT | none | 9 |  | 7.3404 | 31.2241 | 17.8103 | 3.2632 | 896 | 3.1293 | 37.083 | 12.5517 | 31.1 | 12.2 | 91.1475 | 41.8751 | 34.9178 | 23.7733 | 23.8823 | 0.99544 | 18.3054 | 38.3965 | 0.21699 | 0.99384 | 8.2802 | 10.0252 | 24.5172 | 4.5502 | 2.0395 | 3.2949 | 0.77204 | 0.184 | 91.1475 | 0.060613 | -0.91599 | 0.184 | 10.9412 | 0.060613 | 3.025 | 3.1293 | 2.5228 | 2.064 | 7.3404
UT10 | UT | none | 10 |  | 4.0314 | 23.7633 | 12.15 | 1.6349 | 896 | 2.1429 | 37.083 | 7.8333 | 24.1 | 11.05 | 91.1475 | 37.8931 | 32.3475 | 14.5672 | 18.5069 | 0.78713 | 11.2168 | 35.1203 | 0.22393 | 0.71262 | 5.6043 | 5.6125 | 17.9567 | 2.9418 | 1.4165 | 2.1791 | 0.68741 | 0.12946 | 91.1475 | 0.060613 | -0.91848 | 0.12946 | 6.531 | 0.060613 | 3.0932 | 2.1429 | 1.4917 | 1.7286 | 4.0314
UT11 | UT | none | 11 |  | 2.0172 | 14.5517 | 4.8966 | 0.7523 | 896 | 1.7299 | 37.083 | 8.3793 | 18.1 | 10 | 91.1475 | 33.4976 | 29.0746 | 12.1083 | 13.8994 | 0.87114 | 9.3234 | 31.2861 | 0.22756 | 0.82604 | 5.8809 | 3.4425 | 9.7241 | 1.6567 | 0.86603 | 1.2614 | 0.64506 | 0.080955 | 91.1475 | 0.060613 | -1.1526 | 0.080955 | 4.595 | 0.060613 | 3.1833 | 1.7299 | 0.61633 | 1.5882 | 2.0172
UT12 | UT | none | 12 |  | 1.5547 | 10.8 | 0.76774 | -4.9132 | 896 | 1.6652 | 37.083 | 6.7742 | 15.75 | 9.5 | 91.1475 | 31.6719 | 27.4341 | 9.5529 | 12.0947 | 0.78984 | 7.3558 | 29.553 | 0.24884 | 0.71629 | 5.2676 | 2.0881 | 5.7839 | 1.2954 | 0.64578 | 0.97057 | 0.42396 | 0.063888 | 91.1475 | 0.060613 | -0.55164 | 0.063888 | 2.6398 | 0.060613 | 3.2283 | 1.6652 | 0.54661 | 1.5662 | 1.5547
UT1 | UT | none | 1 |  | 1.1061 | 4.8189 | -6.2808 | -6.1862 | 1496.6667 | 2.9017 | 39.4793 | 6.1917 | 15.6 | 9.55 | 84.8153 | 29.0746 | 24.7315 | 8.9571 | 12.167 | 0.73618 | 6.8969 | 26.9031 | 0.25316 | 0.64384 | 4.3851 | 2.5118 | -0.73097 | 0.86134 | 0.38193 | 0.62164 | 0.38472 | 0.042401 | 84.8153 | 0.056402 | 0.045605 | 0.042401 | 2.4662 | 0.056402 | 3.3056 | 2.9017 | 0.23692 | 1.9866 | 1.1061
UT2 | UT | none | 2 |  | 1.4209 | 5.1167 | -5.2244 | -5.8173 | 1496.6667 | 2.8744 | 39.4793 | 7.1852 | 20.95 | 10.55 | 84.8153 | 29.2847 | 25.1048 | 12.3716 | 16.3396 | 0.75715 | 9.5261 | 27.1948 | 0.25193 | 0.67216 | 4.6051 | 4.9211 | -0.053858 | 0.87944 | 0.41405 | 0.64675 | 0.39574 | 0.044297 | 84.8153 | 0.056402 | 0.094796 | 0.044297 | 4.8263 | 0.056402 | 3.2974 | 2.8744 | 0.251 | 1.9773 | 1.4209
UT3 | UT | none | 3 |  | 2.589 | 11.0931 | -0.6075 | -3.081 | 1496.6667 | 3.5133 | 39.4793 | 8.3944 | 27.65 | 11.7 | 84.8153 | 31.8959 | 26.8372 | 16.8316 | 21.5652 | 0.7805 | 12.9603 | 29.3666 | 0.24233 | 0.70367 | 5.0077 | 7.9526 | 5.2428 | 1.3209 | 0.58432 | 0.95259 | 0.48667 | 0.061804 | 84.8153 | 0.056402 | 0.74153 | 0.061804 | 7.2111 | 0.056402 | 3.2346 | 3.5133 | 0.46591 | 2.1945 | 2.589
UT4 | UT | none | 4 |  | 4.1811 | 15.7902 | 2.2126 | -2.9901 | 1496.6667 | 3.9839 | 39.4793 | 9.1293 | 34.95 | 13.05 | 84.8153 | 33.9661 | 28.0409 | 20.9624 | 27.2587 | 0.76902 | 16.141 | 31.0035 | 0.242 | 0.68817 | 5.1633 | 10.9777 | 9.0014 | 1.7941 | 0.71645 | 1.2553 | 0.48999 | 0.077561 | 84.8153 | 0.056402 | 0.52621 | 0.077561 | 10.4515 | 0.056402 | 3.1915 | 3.9839 | 0.76527 | 2.3545 | 4.1811
UT5 | UT | none | 5 |  | 5.9522 | 22.3606 | 7.6011 | 0.07544 | 1496.6667 | 3.8456 | 39.4793 | 10.9361 | 39.8 | 14.15 | 84.8153 | 37.1321 | 30.3524 | 25.3301 | 31.0413 | 0.81601 | 19.5042 | 33.7423 | 0.23028 | 0.75162 | 5.8403 | 13.6639 | 14.9808 | 2.7026 | 1.044 | 1.8733 | 0.61416 | 0.10967 | 84.8153 | 0.056402 | 0.83712 | 0.10967 | 12.8268 | 0.056402 | 3.1252 | 3.8456 | 1.2591 | 2.3075 | 5.9522
UT6 | UT | none | 6 |  | 6.4242 | 28.6029 | 12.029 | 1.025 | 1496.6667 | 3.8877 | 39.4793 | 12.8448 | 28.35 | 14.7 | 84.8153 | 40.5146 | 32.3475 | 19.4736 | 22.1111 | 0.88071 | 14.9947 | 36.4311 | 0.22645 | 0.83897 | 6.9212 | 8.0735 | 20.3159 | 3.9147 | 1.4053 | 2.66 | 0.65789 | 0.14723 | 84.8153 | 0.056402 | 0.74692 | 0.14723 | 7.3266 | 0.056402 | 3.0684 | 3.8877 | 2.0021 | 2.3218 | 6.4242
UT7 | UT | none | 7 |  | 8.6131 | 33.1594 | 16.3225 | 3.9005 | 1496.6667 | 3.5879 | 39.4793 | 12.4611 | 40.8 | 14.5 | 84.8153 | 42.988 | 34.2021 | 27.7315 | 31.8213 | 0.87148 | 21.3533 | 38.5951 | 0.21419 | 0.82649 | 6.8323 | 14.521 | 24.741 | 5.0753 | 1.8561 | 3.4657 | 0.80759 | 0.18616 | 84.8153 | 0.056402 | 0.6195 | 0.18616 | 13.9015 | 0.056402 | 3.0228 | 3.5879 | 2.6581 | 2.2199 | 8.6131
UT8 | UT | none | 8 |  | 7.5348 | 31.425 | 15.0697 | 4.6628 | 1496.6667 | 3.2957 | 39.4793 | 11.3667 | 36.85 | 13.55 | 84.8153 | 41.8751 | 33.7312 | 24.6687 | 28.7405 | 0.85832 | 18.9949 | 37.8032 | 0.21078 | 0.80874 | 6.444 | 12.5509 | 23.2474 | 4.6024 | 1.713 | 3.1577 | 0.85199 | 0.17215 | 84.8153 | 0.056402 | -0.20911 | 0.17215 | 12.76 | 0.056402 | 3.038 | 3.2957 | 2.3057 | 2.1205 | 7.5348
UT9 | UT | none | 9 |  | 5.391 | 25.3491 | 9.9276 | 2.6093 | 1496.6667 | 2.9569 | 39.4793 | 10.0086 | 30.35 | 12.2 | 84.8153 | 38.6658 | 31.2274 | 20.0367 | 23.671 | 0.84647 | 15.4283 | 34.9466 | 0.21981 | 0.79273 | 6.0895 | 9.3388 | 17.6384 | 3.2343 | 1.222 | 2.2281 | 0.73701 | 0.12721 | 84.8153 | 0.056402 | -0.78526 | 0.12721 | 10.1241 | 0.056402 | 3.0966 | 2.9569 | 1.4911 | 2.0053 | 5.391
UT10 | UT | none | 10 |  | 3.1879 | 16.755 | 3.1814 | -0.70713 | 1496.6667 | 2.8508 | 39.4793 | 8.3056 | 23.05 | 10.95 | 84.8153 | 34.4394 | 28.451 | 14.5042 | 17.9775 | 0.8068 | 11.1682 | 31.4452 | 0.23337 | 0.73918 | 5.4244 | 5.7438 | 9.9682 | 1.9078 | 0.76758 | 1.3377 | 0.58007 | 0.082129 | 84.8153 | 0.056402 | -1.0738 | 0.082129 | 6.8176 | 0.056402 | 3.1806 | 2.8508 | 0.75764 | 1.9693 | 3.1879
UT11 | UT | none | 11 |  | 1.6052 | 8.6652 | -2.7934 | -3.8601 | 1496.6667 | 2.6457 | 39.4793 | 6.8218 | 16.9 | 9.8 | 84.8153 | 30.7876 | 26.0566 | 10.1071 | 13.1809 | 0.7668 | 7.7825 | 28.4221 | 0.24514 | 0.68518 | 4.774 | 3.0085 | 2.9359 | 1.1224 | 0.49723 | 0.80979 | 0.45907 | 0.053562 | 84.8153 | 0.056402 | -0.98452 | 0.053562 | 3.993 | 0.056402 | 3.2616 | 2.6457 | 0.35072 | 1.8996 | 1.6052
UT12 | UT | none | 12 |  | 1.0787 | 4.054 | -6.1675 | -6.5006 | 1496.6667 | 2.9824 | 39.4793 | 5.5215 | 14.2 | 9.3 | 84.8153 | 28.8656 | 24.7315 | 7.7653 | 11.0751 | 0.70116 | 5.9793 | 26.7986 | 0.25421 | 0.59656 | 4.064 | 1.9153 | -1.0567 | 0.81636 | 0.38527 | 0.60081 | 0.37554 | 0.041515 | 84.8153 | 0.056402 | -0.55897 | 0.041515 | 2.4743 | 0.056402 | 3.3095 | 2.9824 | 0.22528 | 2.014 | 1.0787
VA1 | VA | none | 1 |  | 1.4615 | 7.4038 | -2.1008 | -3.3749 | 228.4667 | 3.3773 | 37.5832 | 5.78 | 16.85 | 9.7 | 98.6284 | 30.1366 | 26.2501 | 9.2328 | 12.7145 | 0.72616 | 7.1092 | 28.1933 | 0.2434 | 0.63032 | 4.3254 | 2.7838 | 2.6515 | 1.03 | 0.52349 | 0.77673 | 0.47609 | 0.052614 | 98.6284 | 0.065588 | -0.2623 | 0.052614 | 3.0461 | 0.065588 | 3.265 | 3.3773 | 0.30064 | 2.1483 | 1.4615
VA2 | VA | none | 2 |  | 1.7788 | 8.4268 | -1.4646 | -2.9414 | 228.4667 | 3.4749 | 37.5832 | 5.4469 | 22.05 | 10.65 | 98.6284 | 30.5694 | 26.6404 | 11.1512 | 16.6383 | 0.67021 | 8.5864 | 28.6049 | 0.24182 | 0.55479 | 3.8377 | 4.7488 | 3.4811 | 1.1044 | 0.54868 | 0.82652 | 0.49177 | 0.055419 | 98.6284 | 0.065588 | 0.11615 | 0.055419 | 4.6326 | 0.065588 | 3.2552 | 3.4749 | 0.33474 | 2.1815 | 1.7788
VA3 | VA | none | 3 |  | 2.6325 | 12.6476 | 1.1019 | -0.69799 | 228.4667 | 3.7113 | 37.5832 | 6.4289 | 28.55 | 11.7 | 98.6284 | 32.5751 | 27.6353 | 14.9813 | 21.543 | 0.69542 | 11.5356 | 30.1052 | 0.23334 | 0.58881 | 4.1362 | 7.3994 | 6.8747 | 1.4636 | 0.66155 | 1.0626 | 0.58046 | 0.068271 | 98.6284 | 0.065588 | 0.47511 | 0.068271 | 6.9243 | 0.065588 | 3.2157 | 3.7113 | 0.48211 | 2.2618 | 2.6325
VA4 | VA | none | 4 |  | 3.8627 | 18.6992 | 6.5889 | 4.3997 | 228.4667 | 3.5558 | 37.5832 | 8.2184 | 35.47 | 12.95 | 98.6284 | 35.401 | 29.9219 | 20.1226 | 26.7646 | 0.75184 | 15.4944 | 32.6615 | 0.21196 | 0.66498 | 4.6036 | 10.8908 | 12.644 | 2.1565 | 0.97392 | 1.5652 | 0.83643 | 0.095985 | 98.6284 | 0.065588 | 0.8077 | 0.095985 | 10.0831 | 0.065588 | 3.1508 | 3.5558 | 0.72878 | 2.209 | 3.8627
VA5 | VA | none | 5 |  | 4.489 | 23.3973 | 11.3743 | 10.3849 | 228.4667 | 3.1664 | 37.5832 | 8.4178 | 39.95 | 14 | 98.6284 | 37.6382 | 31.8959 | 21.9979 | 30.145 | 0.72973 | 16.9384 | 34.7671 | 0.18285 | 0.63514 | 4.0377 | 12.9006 | 17.3858 | 2.8777 | 1.3457 | 2.1117 | 1.26 | 0.12545 | 98.6284 | 0.065588 | 0.66385 | 0.12545 | 12.2368 | 0.065588 | 3.0993 | 3.1664 | 0.85171 | 2.0766 | 4.489
VA6 | VA | none | 6 |  | 3.6198 | 28.2424 | 17.1695 | 16.5576 | 228.4667 | 2.5743 | 37.5832 | 8.8644 | 28.25 | 14.5 | 98.6284 | 40.2465 | 34.678 | 15.6976 | 21.3166 | 0.7364 | 12.0872 | 37.4622 | 0.14783 | 0.64415 | 3.5674 | 8.5198 | 22.706 | 3.8336 | 1.9586 | 2.8961 | 1.8841 | 0.1673 | 98.6284 | 0.065588 | 0.74482 | 0.1673 | 7.7749 | 0.065588 | 3.0436 | 2.5743 | 1.0121 | 1.8753 | 3.6198
VA7 | VA | none | 7 |  | 5.1582 | 30.2199 | 19.5854 | 18.8855 | 228.4667 | 2.3042 | 37.5832 | 8.8578 | 40.8 | 14.3 | 98.6284 | 41.3269 | 35.8893 | 22.8363 | 30.7864 | 0.74176 | 17.5839 | 38.6081 | 0.13321 | 0.65138 | 3.35 | 14.2339 | 24.9027 | 4.2969 | 2.2789 | 3.2879 | 2.1817 | 0.18773 | 98.6284 | 0.065588 | 0.30754 | 0.18773 | 13.9263 | 0.065588 | 3.0211 | 2.3042 | 1.1062 | 1.7834 | 5.1582
VA8 | VA | none | 8 |  | 4.8688 | 29.7384 | 18.9208 | 18.5363 | 228.4667 | 2.3506 | 37.5832 | 8.8033 | 37.2 | 13.45 | 98.6284 | 41.0547 | 35.401 | 21.4741 | 28.07 | 0.76502 | 16.5351 | 38.2279 | 0.13546 | 0.68278 | 3.5355 | 12.9995 | 24.3296 | 4.1798 | 2.1866 | 3.1832 | 2.1346 | 0.18221 | 98.6284 | 0.065588 | -0.080228 | 0.18221 | 13.0798 | 0.065588 | 3.0269 | 2.3506 | 1.0486 | 1.7992 | 4.8688
VA9 | VA | none | 9 |  | 3.7878 | 25.8715 | 14.8909 | 15.0096 | 228.4667 | 2.4543 | 37.5832 | 7.508 | 31.1 | 12.2 | 98.6284 | 38.926 | 33.4976 | 17.3447 | 23.4671 | 0.73911 | 13.3554 | 36.2118 | 0.15712 | 0.64779 | 3.6857 | 9.6698 | 20.3812 | 3.336 | 1.6934 | 2.5147 | 1.7064 | 0.14775 | 98.6284 | 0.065588 | -0.55278 | 0.14775 | 10.2225 | 0.065588 | 3.0677 | 2.4543 | 0.80829 | 1.8345 | 3.7878
VA10 | VA | none | 10 |  | 2.9281 | 20.7739 | 8.2714 | 8.395 | 228.4667 | 2.636 | 37.5832 | 7.4967 | 24.1 | 11.05 | 98.6284 | 36.3826 | 30.5694 | 14.2001 | 18.1851 | 0.78086 | 10.9341 | 33.476 | 0.19304 | 0.70417 | 4.5504 | 6.3837 | 14.5227 | 2.4527 | 1.0928 | 1.7727 | 1.102 | 0.10686 | 98.6284 | 0.065588 | -0.8202 | 0.10686 | 7.2039 | 0.065588 | 3.1302 | 2.636 | 0.67074 | 1.8962 | 2.9281
VA11 | VA | none | 11 |  | 2.0015 | 13.8555 | 2.7367 | 2.1837 | 228.4667 | 3.0512 | 37.5832 | 6.2161 | 18.1 | 10 | 98.6284 | 33.0339 | 28.2454 | 10.1506 | 13.6577 | 0.74321 | 7.8159 | 30.6397 | 0.22162 | 0.65334 | 4.4364 | 3.3795 | 8.2961 | 1.5837 | 0.74372 | 1.1637 | 0.71497 | 0.074367 | 98.6284 | 0.065588 | -0.87172 | 0.074367 | 4.2512 | 0.065588 | 3.1995 | 3.0512 | 0.44873 | 2.0374 | 2.0015
VA12 | VA | none | 12 |  | 1.4857 | 9.6396 | -0.58946 | -1.0615 | 228.4667 | 3.1875 | 37.5832 | 5.4645 | 15.75 | 9.5 | 98.6284 | 31.2274 | 26.8372 | 8.4673 | 11.8845 | 0.71247 | 6.5198 | 29.0323 | 0.23475 | 0.61183 | 4.1698 | 2.35 | 4.5251 | 1.1986 | 0.58509 | 0.89185 | 0.56519 | 0.059131 | 98.6284 | 0.065588 | -0.52795 | 0.059131 | 2.878 | 0.065588 | 3.243 | 3.1875 | 0.32666 | 2.0838 | 1.4857
VA1 | VA | none | 1 |  | 0.97149 | 2.7333 | -4.3333 | -4.1026 | 1156 | 5.4465 | 37.95 | 5.8 | 16.85 | 9.7 | 88.3613 | 28.2454 | 25.4823 | 9.2501 | 13.0271 | 0.71007 | 7.1226 | 26.8639 | 0.24601 | 0.60859 | 4.022 | 3.1006 | -0.8 | 0.74354 | 0.44299 | 0.59326 | 0.45076 | 0.042212 | 88.3613 | 0.05876 | 0.022581 | 0.042212 | 3.078 | 0.05876 | 3.3064 | 5.4465 | 0.1425 | 2.8518 | 0.97149
VA2 | VA | none | 2 |  | 1.4312 | 2.3481 | -5.2185 | -6.6198 | 1156 | 6.5827 | 37.95 | 4.037 | 22.05 | 10.65 | 88.3613 | 28.0409 | 25.1048 | 9.6917 | 17.0473 | 0.56852 | 7.4626 | 26.5729 | 0.2546 | 0.4175 | 2.8246 | 4.638 | -1.4352 | 0.72342 | 0.41424 | 0.56883 | 0.37211 | 0.040505 | 88.3613 | 0.05876 | -0.088926 | 0.040505 | 4.727 | 0.05876 | 3.3141 | 6.5827 | 0.19672 | 3.2381 | 1.4312
VA3 | VA | none | 3 |  | 1.9214 | 6.6033 | -1.76 | -2.7886 | 1156 | 5.3186 | 37.95 | 6.6 | 28.55 | 11.7 | 88.3613 | 29.9219 | 26.4447 | 15.1901 | 22.0726 | 0.68819 | 11.6963 | 28.1833 | 0.24126 | 0.57905 | 3.9373 | 7.759 | 2.4217 | 0.9749 | 0.53685 | 0.75587 | 0.49741 | 0.051859 | 88.3613 | 0.05876 | 0.53996 | 0.051859 | 7.2191 | 0.05876 | 3.2677 | 5.3186 | 0.25847 | 2.8083 | 1.9214
VA4 | VA | none | 4 |  | 3.6617 | 14.1552 | 3.4897 | 0.25402 | 1156 | 6.1783 | 37.95 | 6.2069 | 35.47 | 12.95 | 88.3613 | 33.2651 | 28.451 | 17.3678 | 27.4226 | 0.63334 | 13.3732 | 30.8581 | 0.22957 | 0.50501 | 3.5775 | 9.7957 | 8.8224 | 1.6148 | 0.78451 | 1.1996 | 0.62218 | 0.07674 | 88.3613 | 0.05876 | 0.8961 | 0.07674 | 8.8996 | 0.05876 | 3.1935 | 6.1783 | 0.57746 | 3.1006 | 3.6617
VA5 | VA | none | 5 |  | 3.9388 | 14.84 | 4.78 | 2.4608 | 1156 | 6.2851 | 37.95 | 7.9333 | 39.95 | 14 | 88.3613 | 33.4976 | 29.0746 | 21.3067 | 30.8861 | 0.68985 | 16.4061 | 31.2861 | 0.22044 | 0.58129 | 4.0091 | 12.397 | 9.81 | 1.6879 | 0.85901 | 1.2734 | 0.72926 | 0.081366 | 88.3613 | 0.05876 | 0.13826 | 0.081366 | 12.2588 | 0.05876 | 3.1823 | 6.2851 | 0.54418 | 3.1369 | 3.9388
VA6 | VA | none | 6 |  | 3.261 | 20.8552 | 12.4862 | 10.4647 | 1156 | 4.231 | 37.95 | 7.3103 | 28.25 | 14.5 | 88.3613 | 36.3826 | 32.3475 | 14.1838 | 21.8406 | 0.64942 | 10.9215 | 34.3651 | 0.18243 | 0.52672 | 3.3021 | 7.6194 | 16.6707 | 2.465 | 1.4482 | 1.9566 | 1.2667 | 0.12057 | 88.3613 | 0.05876 | 0.9605 | 0.12057 | 6.6589 | 0.05876 | 3.107 | 4.231 | 0.68984 | 2.4386 | 3.261
VA7 | VA | none | 7 |  | 4.3035 | 22.4667 | 15.4433 | 14.57 | 1156 | 4.2486 | 37.95 | 8.7667 | 40.8 | 14.3 | 88.3613 | 37.1321 | 33.7312 | 22.7063 | 31.5433 | 0.71985 | 17.4838 | 35.4317 | 0.15969 | 0.62179 | 3.5182 | 13.9656 | 18.955 | 2.7201 | 1.7546 | 2.2374 | 1.6587 | 0.13675 | 88.3613 | 0.05876 | 0.3198 | 0.13675 | 13.6458 | 0.05876 | 3.0827 | 4.2486 | 0.57865 | 2.4445 | 4.3035
VA8 | VA | none | 8 |  | 4.7836 | 24.0933 | 15.8333 | 12.9647 | 1156 | 3.7799 | 37.95 | 8.4333 | 37.2 | 13.45 | 88.3613 | 38.1494 | 33.9661 | 20.9625 | 28.7601 | 0.72887 | 16.1411 | 36.0577 | 0.16886 | 0.63398 | 3.8601 | 12.281 | 19.9633 | 3.0007 | 1.799 | 2.3998 | 1.4943 | 0.14445 | 88.3613 | 0.05876 | 0.14117 | 0.14445 | 12.1398 | 0.05876 | 3.0721 | 3.7799 | 0.90553 | 2.2852 | 4.7836
VA9 | VA | none | 9 |  | 3.9874 | 19.5414 | 10.5517 | 7.6625 | 1156 | 4.1996 | 37.95 | 7.6897 | 31.1 | 12.2 | 88.3613 | 35.8893 | 31.6719 | 17.5762 | 24.044 | 0.731 | 13.5336 | 33.7806 | 0.19665 | 0.63685 | 4.2307 | 9.303 | 15.0466 | 2.2727 | 1.2741 | 1.7734 | 1.0484 | 0.11008 | 88.3613 | 0.05876 | -0.68835 | 0.11008 | 9.9913 | 0.05876 | 3.1245 | 4.1996 | 0.72505 | 2.4279 | 3.9874
VA10 | VA | none | 10 |  | 3.2449 | 16.0967 | 7.1767 | 3.5892 | 1156 | 4.376 | 37.95 | 8.1333 | 24.1 | 11.05 | 88.3613 | 34.2021 | 30.1366 | 14.8944 | 18.6322 | 0.79939 | 11.4687 | 32.1694 | 0.21556 | 0.72918 | 5.0565 | 6.4122 | 11.6367 | 1.8295 | 1.0141 | 1.4218 | 0.79004 | 0.090552 | 88.3613 | 0.05876 | -0.47738 | 0.090552 | 6.8896 | 0.05876 | 3.1619 | 4.376 | 0.63177 | 2.4878 | 3.2449
VA11 | VA | none | 11 |  | 1.439 | 6.5517 | -0.58621 | -0.75603 | 1156 | 6.2614 | 37.95 | 4.3103 | 18.1 | 10 | 88.3613 | 29.9219 | 26.8372 | 8.4259 | 13.9935 | 0.60213 | 6.4879 | 28.3796 | 0.23356 | 0.46287 | 3.0681 | 3.4198 | 2.9828 | 0.97143 | 0.58523 | 0.77833 | 0.578 | 0.053719 | 88.3613 | 0.05876 | -1.2115 | 0.053719 | 4.6313 | 0.05876 | 3.2611 | 6.2614 | 0.20033 | 3.1289 | 1.439
VA12 | VA | none | 12 |  | 0.89175 | 3.0226 | -4.9452 | -3.504 | 1156 | 6.4978 | 37.95 | 5.0645 | 15.75 | 9.5 | 88.3613 | 28.451 | 25.293 | 8.1357 | 12.1766 | 0.66814 | 6.2645 | 26.872 | 0.24387 | 0.55199 | 3.6173 | 2.6472 | -0.96129 | 0.75898 | 0.42293 | 0.59096 | 0.47151 | 0.041773 | 88.3613 | 0.05876 | -0.55217 | 0.041773 | 3.1994 | 0.05876 | 3.3084 | 6.4978 | 0.11945 | 3.2093 | 0.89175
VT1 | VT | none | 1 |  | 0.61604 | -1.94 | -11.1992 | -10.3752 | 216.5 | 2.8691 | 43.8835 | 4.6667 | 13.15 | 9.2 | 98.7669 | 26.4447 | 22.9271 | 6.6226 | 9.9194 | 0.66764 | 5.0994 | 24.6859 | 0.26627 | 0.55132 | 3.6239 | 1.4755 | -6.5696 | 0.52976 | 0.25966 | 0.39471 | 0.27732 | 0.028755 | 98.7669 | 0.06568 | -0.47829 | 0.028755 | 1.9538 | 0.06568 | 3.378 | 2.8691 | 0.11739 | 1.9755 | 0.61604
VT2 | VT | none | 2 |  | 0.97004 | -1.6056 | -11.5231 | -12.1007 | 216.5 | 3.7756 | 43.8835 | 4.8796 | 18.9 | 10.35 | 98.7669 | 26.4447 | 22.7522 | 9.1803 | 14.2568 | 0.64392 | 7.0688 | 24.5985 | 0.2712 | 0.5193 | 3.4643 | 3.6045 | -6.5644 | 0.54301 | 0.25299 | 0.398 | 0.24148 | 0.028765 | 98.7669 | 0.06568 | 0.00073241 | 0.028765 | 3.6038 | 0.06568 | 3.3779 | 3.7756 | 0.15652 | 2.2837 | 0.97004
VT3 | VT | none | 3 |  | 1.3782 | 3.9158 | -5.3575 | -5.8524 | 216.5 | 3.4726 | 43.8835 | 5.875 | 25.8 | 11.65 | 98.7669 | 28.6578 | 25.1048 | 12.9554 | 19.4617 | 0.66568 | 9.9756 | 26.8813 | 0.25205 | 0.54867 | 3.7175 | 6.2582 | -0.72083 | 0.80846 | 0.40988 | 0.60917 | 0.39468 | 0.042429 | 98.7669 | 0.06568 | 0.81809 | 0.042429 | 5.4401 | 0.06568 | 3.3054 | 3.4726 | 0.21448 | 2.1807 | 1.3782
VT4 | VT | none | 4 |  | 2.7613 | 12.5914 | 2.3767 | -0.046624 | 216.5 | 3.5513 | 43.8835 | 6.7241 | 33.8 | 13.2 | 98.7669 | 32.5751 | 28.0409 | 17.0589 | 25.4964 | 0.66907 | 13.1354 | 30.308 | 0.23077 | 0.55325 | 3.8695 | 9.2658 | 7.4841 | 1.4582 | 0.72489 | 1.0915 | 0.60873 | 0.07083 | 98.7669 | 0.06568 | 1.1487 | 0.07083 | 8.1172 | 0.06568 | 3.2087 | 3.5513 | 0.48282 | 2.2074 | 2.7613
VT5 | VT | none | 5 |  | 3.6593 | 18.5308 | 6.9842 | 5.758 | 216.5 | 3.2753 | 43.8835 | 7.175 | 39.4 | 14.5 | 98.7669 | 35.401 | 29.9219 | 19.5981 | 29.7206 | 0.65941 | 15.0905 | 32.6615 | 0.20575 | 0.54021 | 3.6302 | 11.4603 | 12.7575 | 2.1339 | 1.0008 | 1.5673 | 0.91956 | 0.096614 | 98.7669 | 0.06568 | 0.73828 | 0.096614 | 10.722 | 0.06568 | 3.1495 | 3.2753 | 0.64777 | 2.1136 | 3.6593
VT6 | VT | none | 6 |  | 4.3279 | 23.3052 | 12.2681 | 12.4316 | 216.5 | 2.8213 | 43.8835 | 9.5603 | 41.9 | 15.15 | 98.7669 | 37.6382 | 32.3475 | 23.6954 | 31.6064 | 0.7497 | 18.2455 | 34.9929 | 0.17183 | 0.6621 | 3.981 | 14.2645 | 17.7866 | 2.8617 | 1.4276 | 2.1446 | 1.443 | 0.12825 | 98.7669 | 0.06568 | 0.70408 | 0.12825 | 13.5604 | 0.06568 | 3.0951 | 2.8213 | 0.70165 | 1.9592 | 4.3279
VT7 | VT | none | 7 |  | 4.573 | 25.7092 | 13.9792 | 13.9937 | 216.5 | 2.7814 | 43.8835 | 8.6083 | 40.75 | 14.9 | 98.7669 | 38.926 | 33.0339 | 21.959 | 30.7389 | 0.71437 | 16.9084 | 35.9799 | 0.16303 | 0.6144 | 3.6039 | 13.3045 | 19.8442 | 3.3041 | 1.5964 | 2.4503 | 1.5979 | 0.14352 | 98.7669 | 0.06568 | 0.28805 | 0.14352 | 13.0165 | 0.06568 | 3.0733 | 2.7814 | 0.85231 | 1.9457 | 4.573
VT8 | VT | none | 8 |  | 5.5013 | 25.1958 | 13.4925 | 14.2195 | 216.5 | 2.3538 | 43.8835 | 8.775 | 51.1 | 13.75 | 98.7669 | 38.6658 | 32.8039 | 29.0805 | 38.5463 | 0.75443 | 22.392 | 35.7349 | 0.16173 | 0.66848 | 3.8633 | 18.5287 | 19.3442 | 3.2049 | 1.5467 | 2.3758 | 1.6215 | 0.13968 | 98.7669 | 0.06568 | -0.07 | 0.13968 | 18.5987 | 0.06568 | 3.0786 | 2.3538 | 0.75429 | 1.8003 | 5.5013
VT9 | VT | none | 9 |  | 2.8436 | 21.2897 | 10.8957 | 11.4995 | 216.5 | 2.8043 | 43.8835 | 6.6466 | 27.3 | 12.3 | 98.7669 | 36.6312 | 31.6719 | 14.2011 | 20.5932 | 0.6896 | 10.9348 | 34.1516 | 0.17692 | 0.58096 | 3.5101 | 7.4247 | 16.0927 | 2.5316 | 1.3036 | 1.9176 | 1.3569 | 0.11674 | 98.7669 | 0.06568 | -0.45521 | 0.11674 | 7.8799 | 0.06568 | 3.1132 | 2.8043 | 0.56068 | 1.9535 | 2.8436
VT10 | VT | none | 10 |  | 1.7262 | 13.4133 | 5.0342 | 5.0561 | 216.5 | 2.627 | 43.8835 | 4.375 | 20.85 | 10.75 | 98.7669 | 32.8039 | 29.2847 | 9.4552 | 15.7278 | 0.60118 | 7.2805 | 31.0443 | 0.20899 | 0.46159 | 2.9948 | 4.2858 | 9.2237 | 1.5388 | 0.87439 | 1.2066 | 0.87573 | 0.078592 | 98.7669 | 0.06568 | -0.96165 | 0.078592 | 5.2474 | 0.06568 | 3.189 | 2.627 | 0.33084 | 1.8932 | 1.7262
VT11 | VT | none | 11 |  | 1.2823 | 6.8672 | -0.95086 | -2.1166 | 216.5 | 3.413 | 43.8835 | 3.6293 | 14.5 | 9.5 | 98.7669 | 29.9219 | 26.8372 | 6.3947 | 10.9378 | 0.58465 | 4.9239 | 28.3796 | 0.23877 | 0.43927 | 2.9765 | 1.9474 | 2.9582 | 0.99276 | 0.5698 | 0.78128 | 0.52287 | 0.053637 | 98.7669 | 0.06568 | -0.87718 | 0.053637 | 2.8246 | 0.06568 | 3.2614 | 3.413 | 0.25841 | 2.1604 | 1.2823
VT12 | VT | none | 12 |  | 0.7275 | 0.32903 | -6.6355 | -7.2998 | 216.5 | 2.8647 | 43.8835 | 3.0081 | 11.75 | 8.85 | 98.7669 | 27.2341 | 24.5464 | 4.9344 | 8.8634 | 0.55672 | 3.7995 | 25.8903 | 0.25681 | 0.40157 | 2.67 | 1.1295 | -3.1532 | 0.62558 | 0.37166 | 0.49862 | 0.35306 | 0.036182 | 98.7669 | 0.06568 | -0.8556 | 0.036182 | 1.9851 | 0.06568 | 3.3352 | 2.8647 | 0.14555 | 1.974 | 0.7275
WA1 | WA | east | 1 |  | 0.47577 | 2.1093 | -3.5326 | -2.8069 | 485.5556 | 3.2102 | 46.9989 | 3.1519 | 11.3 | 8.8 | 95.6906 | 28.0409 | 25.6727 | 4.8486 | 8.5847 | 0.5648 | 3.7334 | 26.8568 | 0.24133 | 0.41248 | 2.6734 | 1.0601 | -0.71167 | 0.71118 | 0.4705 | 0.59084 | 0.49673 | 0.042454 | 95.6906 | 0.063634 | -0.093185 | 0.042454 | 1.1532 | 0.063634 | 3.3053 | 3.2102 | 0.094109 | 2.0915 | 0.47577
WA2 | WA | east | 2 |  | 1.1334 | 6.2831 | -2.1296 | -2.2868 | 485.5556 | 3.5695 | 46.9989 | 5.4815 | 16.9 | 10.1 | 95.6906 | 29.7084 | 26.2501 | 8.811 | 12.8391 | 0.68626 | 6.7845 | 27.9792 | 0.2394 | 0.57645 | 3.8613 | 2.9232 | 2.0767 | 0.9536 | 0.52237 | 0.73798 | 0.51632 | 0.050743 | 95.6906 | 0.063634 | 0.39038 | 0.050743 | 2.5328 | 0.063634 | 3.2718 | 3.5695 | 0.22167 | 2.2136 | 1.1334
WA3 | WA | east | 3 |  | 2.1214 | 11.0763 | 0.38259 | -0.81432 | 485.5556 | 3.602 | 46.9989 | 7.0407 | 24.3 | 11.9 | 95.6906 | 31.8959 | 27.2341 | 13.2637 | 18.461 | 0.71847 | 10.213 | 29.565 | 0.23379 | 0.61993 | 4.285 | 5.928 | 5.7294 | 1.3194 | 0.62802 | 0.9737 | 0.57554 | 0.063676 | 95.6906 | 0.063634 | 0.51138 | 0.063676 | 5.4166 | 0.063634 | 3.2289 | 3.602 | 0.39817 | 2.2247 | 2.1214
WA4 | WA | east | 4 |  | 3.458 | 16.218 | 3.5494 | 1.5057 | 485.5556 | 3.6346 | 46.9989 | 8.5977 | 32.9 | 13.3 | 95.6906 | 34.2021 | 28.6578 | 18.859 | 24.9945 | 0.75453 | 14.5214 | 31.43 | 0.22446 | 0.66861 | 4.7169 | 9.8045 | 9.8837 | 1.8438 | 0.78783 | 1.3158 | 0.68107 | 0.081721 | 95.6906 | 0.063634 | 0.5816 | 0.081721 | 9.2229 | 0.063634 | 3.1815 | 3.6346 | 0.63473 | 2.2358 | 3.458
WA5 | WA | east | 5 |  | 4.7013 | 19.6622 | 6.8619 | 3.5547 | 485.5556 | 4.0013 | 46.9989 | 9.6667 | 39.1 | 14.8 | 95.6906 | 35.8893 | 29.9219 | 22.5441 | 29.7047 | 0.75894 | 17.359 | 32.9056 | 0.21571 | 0.67457 | 4.7882 | 12.5708 | 13.262 | 2.2898 | 0.99239 | 1.6411 | 0.78812 | 0.099454 | 95.6906 | 0.063634 | 0.47296 | 0.099454 | 12.0978 | 0.063634 | 3.144 | 4.0013 | 0.85299 | 2.3605 | 4.7013
WA6 | WA | east | 6 |  | 5.9969 | 24.8682 | 10.6456 | 7.1042 | 485.5556 | 3.878 | 46.9989 | 11.3372 | 41.9 | 15.5 | 95.6906 | 38.4069 | 31.6719 | 25.7985 | 31.8319 | 0.81046 | 19.8648 | 35.0394 | 0.19937 | 0.74412 | 5.1982 | 14.6666 | 17.7569 | 3.143 | 1.2821 | 2.2126 | 1.0091 | 0.12804 | 95.6906 | 0.063634 | 0.62928 | 0.12804 | 14.0373 | 0.063634 | 3.0954 | 3.878 | 1.2035 | 2.3185 | 5.9969
WA7 | WA | east | 7 |  | 8.903 | 30.9578 | 14.5126 | 7.2499 | 485.5556 | 3.5691 | 46.9989 | 13.1481 | 50.6 | 15.2 | 95.6906 | 41.6003 | 33.4976 | 34.5347 | 38.4414 | 0.89837 | 26.5918 | 37.5489 | 0.19866 | 0.86281 | 6.4362 | 20.1556 | 22.7352 | 4.4818 | 1.6526 | 3.0672 | 1.0192 | 0.16756 | 95.6906 | 0.063634 | 0.69696 | 0.16756 | 19.4586 | 0.063634 | 3.0433 | 3.5691 | 2.048 | 2.2135 | 8.903
WA8 | WA | east | 8 |  | 6.8729 | 29.9122 | 13.6785 | 7.3627 | 485.5556 | 3.4004 | 46.9989 | 12.0741 | 35.4 | 14 | 95.6906 | 41.0547 | 33.0339 | 24.1151 | 26.8938 | 0.89668 | 18.5686 | 37.0443 | 0.19812 | 0.86052 | 6.3154 | 12.2532 | 21.7954 | 4.2217 | 1.5656 | 2.8937 | 1.0271 | 0.1594 | 95.6906 | 0.063634 | -0.13157 | 0.1594 | 12.3848 | 0.063634 | 3.053 | 3.4004 | 1.8666 | 2.1561 | 6.8729
WA9 | WA | east | 9 |  | 4.7165 | 24.6897 | 9.3506 | 5.7007 | 485.5556 | 3.2402 | 46.9989 | 9.2912 | 27.5 | 12.3 | 95.6906 | 38.4069 | 31.0069 | 17.2615 | 20.8921 | 0.82622 | 13.2913 | 34.7069 | 0.20602 | 0.7654 | 5.4727 | 7.8186 | 17.0201 | 3.1097 | 1.1755 | 2.1426 | 0.91591 | 0.12293 | 95.6906 | 0.063634 | -0.66854 | 0.12293 | 8.4871 | 0.063634 | 3.1032 | 3.2402 | 1.2267 | 2.1017 | 4.7165
WA10 | WA | east | 10 |  | 2.5428 | 15.7289 | 3.4667 | 1.9545 | 485.5556 | 3.271 | 46.9989 | 7.1259 | 19.2 | 10.7 | 95.6906 | 33.9661 | 28.451 | 11.1934 | 14.5865 | 0.76738 | 8.6189 | 31.2086 | 0.22259 | 0.68596 | 4.7651 | 3.8537 | 9.5978 | 1.787 | 0.78323 | 1.2851 | 0.70335 | 0.080352 | 95.6906 | 0.063634 | -1.0391 | 0.080352 | 4.8929 | 0.063634 | 3.1847 | 3.271 | 0.58179 | 2.1122 | 2.5428
WA11 | WA | east | 11 |  | 0.95278 | 7.3575 | -0.35709 | 0.16141 | 485.5556 | 3.2377 | 46.9989 | 3.8352 | 12.6 | 9.2 | 95.6906 | 30.1366 | 27.0351 | 5.7763 | 9.5724 | 0.60344 | 4.4478 | 28.5858 | 0.22994 | 0.46464 | 3.0541 | 1.3937 | 3.5002 | 1.0267 | 0.59511 | 0.81091 | 0.61801 | 0.055485 | 95.6906 | 0.063634 | -0.85366 | 0.055485 | 2.2473 | 0.063634 | 3.255 | 3.2377 | 0.1929 | 2.1008 | 0.95278
WA12 | WA | east | 12 |  | 0.51396 | 2.8355 | -2.9276 | -2.4007 | 485.5556 | 3.0697 | 46.9989 | 3.0251 | 9.9 | 8.5 | 95.6906 | 28.2454 | 26.0566 | 4.2367 | 7.5211 | 0.5633 | 3.2622 | 27.151 | 0.23983 | 0.41046 | 2.6727 | 0.58953 | -0.046057 | 0.74896 | 0.49228 | 0.62062 | 0.51197 | 0.044319 | 95.6906 | 0.063634 | -0.49647 | 0.044319 | 1.086 | 0.063634 | 3.2973 | 3.0697 | 0.10865 | 2.0437 | 0.51396
WA1 | WA | west | 1 |  | 0.54439 | 7.004 | 1.1877 | 1.69 | 100.4737 | 2.5489 | 47.3086 | 3.0737 | 10.7 | 8.7 | 100.118 | 30.1366 | 27.6353 | 4.5651 | 8.0465 | 0.56734 | 3.5152 | 28.8859 | 0.2237 | 0.41592 | 2.6875 | 0.82765 | 4.0959 | 1.0021 | 0.66566 | 0.8339 | 0.69014 | 0.05758 | 100.118 | 0.066578 | -0.013567 | 0.05758 | 0.84122 | 0.066578 | 3.248 | 2.5489 | 0.14376 | 1.8666 | 0.54439
WA2 | WA | west | 2 |  | 1.0258 | 8.8224 | 1.0347 | 1.4644 | 100.4737 | 2.8398 | 47.3086 | 4.9415 | 16.3 | 10.05 | 100.118 | 30.7876 | 27.6353 | 8.0823 | 12.2578 | 0.65936 | 6.2234 | 29.2114 | 0.22463 | 0.54014 | 3.5443 | 2.679 | 4.9286 | 1.1344 | 0.65836 | 0.89636 | 0.67905 | 0.060621 | 100.118 | 0.066578 | 0.11658 | 0.060621 | 2.5625 | 0.066578 | 3.2382 | 2.8398 | 0.21731 | 1.9655 | 1.0258
WA3 | WA | west | 3 |  | 1.6622 | 11.1111 | 2.6205 | 2.513 | 100.4737 | 3.1865 | 47.3086 | 5.0947 | 23.8 | 11.75 | 100.118 | 31.8959 | 28.2454 | 11.1098 | 17.8978 | 0.62073 | 8.5545 | 30.0707 | 0.22022 | 0.48799 | 3.2316 | 5.3229 | 6.8658 | 1.3224 | 0.7376 | 1.03 | 0.73197 | 0.068235 | 100.118 | 0.066578 | 0.27121 | 0.068235 | 5.0517 | 0.066578 | 3.2158 | 3.1865 | 0.29805 | 2.0834 | 1.6622
WA4 | WA | west | 4 |  | 2.8139 | 15.1927 | 4.7194 | 4.2011 | 100.4737 | 3.2996 | 47.3086 | 7.9056 | 32.55 | 13.35 | 100.118 | 33.7312 | 29.0746 | 17.7753 | 24.4779 | 0.72618 | 13.6869 | 31.4029 | 0.21285 | 0.63034 | 4.2133 | 9.4737 | 9.9561 | 1.7266 | 0.85537 | 1.291 | 0.82484 | 0.08207 | 100.118 | 0.066578 | 0.43264 | 0.08207 | 9.0411 | 0.066578 | 3.1807 | 3.2996 | 0.46616 | 2.1218 | 2.8139
WA5 | WA | west | 5 |  | 3.2909 | 16.8775 | 7.186 | 6.5346 | 100.4737 | 3.2752 | 47.3086 | 7.6228 | 38.95 | 14.9 | 100.118 | 34.4394 | 30.1366 | 19.7009 | 29.2908 | 0.6726 | 15.1697 | 32.288 | 0.2021 | 0.55801 | 3.6411 | 11.5285 | 12.0318 | 1.9227 | 1.0147 | 1.4687 | 0.97029 | 0.092651 | 100.118 | 0.066578 | 0.29059 | 0.092651 | 11.2379 | 0.066578 | 3.1575 | 3.2752 | 0.49844 | 2.1136 | 3.2909
WA6 | WA | west | 6 |  | 4.136 | 20.6742 | 10.4523 | 9.0969 | 100.4737 | 3.2699 | 47.3086 | 8.4211 | 41.85 | 15.65 | 100.118 | 36.3826 | 31.4491 | 21.722 | 31.4716 | 0.69021 | 16.7259 | 33.9159 | 0.1895 | 0.58178 | 3.7392 | 12.9867 | 15.5632 | 2.4377 | 1.2657 | 1.8517 | 1.1556 | 0.11333 | 100.118 | 0.066578 | 0.49441 | 0.11333 | 12.4923 | 0.066578 | 3.1189 | 3.2699 | 0.69608 | 2.1118 | 4.136
WA7 | WA | west | 7 |  | 5.1373 | 23.8267 | 12.6295 | 11.1314 | 100.4737 | 2.9174 | 47.3086 | 9.8982 | 45.5 | 15.35 | 100.118 | 37.8931 | 32.5751 | 26.045 | 34.2164 | 0.76119 | 20.0547 | 35.2341 | 0.1789 | 0.6776 | 4.2711 | 15.7836 | 18.2281 | 2.953 | 1.4619 | 2.2074 | 1.3242 | 0.13141 | 100.118 | 0.066578 | 0.37308 | 0.13141 | 15.4105 | 0.066578 | 3.0904 | 2.9174 | 0.88321 | 1.9919 | 5.1373
WA8 | WA | west | 8 |  | 4.2852 | 24.2679 | 12.4732 | 11.3343 | 100.4737 | 2.8759 | 47.3086 | 8.8772 | 35.15 | 14.05 | 100.118 | 38.1494 | 32.3475 | 19.8919 | 26.4331 | 0.75254 | 15.3168 | 35.2485 | 0.17781 | 0.66592 | 4.1736 | 11.1431 | 18.3705 | 3.0322 | 1.4469 | 2.2396 | 1.3422 | 0.13244 | 100.118 | 0.066578 | 0.019944 | 0.13244 | 11.1232 | 0.066578 | 3.0889 | 2.8759 | 0.89741 | 1.9778 | 4.2852
WA9 | WA | west | 9 |  | 2.9908 | 20.8383 | 9.8661 | 9.6177 | 100.4737 | 2.6552 | 47.3086 | 7.3993 | 27.05 | 12.3 | 100.118 | 36.3826 | 31.2274 | 14.8987 | 20.3419 | 0.73242 | 11.472 | 33.805 | 0.18684 | 0.63876 | 4.0345 | 7.4375 | 15.3522 | 2.4624 | 1.217 | 1.8397 | 1.1969 | 0.11199 | 100.118 | 0.066578 | -0.42257 | 0.11199 | 7.8601 | 0.066578 | 3.1212 | 2.6552 | 0.64284 | 1.9028 | 2.9908
WA10 | WA | west | 10 |  | 1.6974 | 15.2154 | 5.9867 | 6.4088 | 100.4737 | 2.7506 | 47.3086 | 4.8228 | 18.65 | 10.65 | 100.118 | 33.7312 | 29.496 | 8.8853 | 14.025 | 0.63353 | 6.8417 | 31.6136 | 0.20269 | 0.50527 | 3.2377 | 3.604 | 10.6011 | 1.7291 | 0.93425 | 1.3317 | 0.96191 | 0.085241 | 100.118 | 0.066578 | -0.66516 | 0.085241 | 4.2691 | 0.066578 | 3.1735 | 2.7506 | 0.36979 | 1.9352 | 1.6974
WA11 | WA | west | 11 |  | 0.82357 | 9.6866 | 2.9209 | 3.7255 | 100.4737 | 2.8563 | 47.3086 | 2.853 | 12 | 9.1 | 100.118 | 31.2274 | 28.2454 | 4.8811 | 9.0241 | 0.54089 | 3.7584 | 29.7364 | 0.21496 | 0.38021 | 2.4304 | 1.3281 | 6.3037 | 1.2024 | 0.75352 | 0.97796 | 0.79768 | 0.065946 | 100.118 | 0.066578 | -0.60163 | 0.065946 | 1.9297 | 0.066578 | 3.2223 | 2.8563 | 0.18028 | 1.9711 | 0.82357
WA12 | WA | west | 12 |  | 0.53049 | 6.9803 | 1.4053 | 2.032 | 100.4737 | 2.8479 | 47.3086 | 2.4211 | 9.3 | 8.35 | 100.118 | 29.9219 | 27.6353 | 3.6733 | 6.9937 | 0.52522 | 2.8284 | 28.7786 | 0.22226 | 0.35905 | 2.2966 | 0.53177 | 4.1928 | 1.0005 | 0.67617 | 0.83834 | 0.70726 | 0.057927 | 100.118 | 0.066578 | -0.29553 | 0.057927 | 0.8273 | 0.066578 | 3.2468 | 2.8479 | 0.13108 | 1.9683 | 0.53049
WA1 | WA | west | 1 |  | 0.2179 | 0.38667 | -2.8133 | -2.1717 | 1206 | 3.3667 | 47.283 | 4.4 | 10.7 | 8.7 | 87.8334 | 27.2341 | 26.0566 | 5.3807 | 8.2831 | 0.64961 | 4.1432 | 26.6453 | 0.23897 | 0.52697 | 3.3555 | 0.78771 | -1.2133 | 0.6282 | 0.49649 | 0.56235 | 0.52075 | 0.041094 | 87.8334 | 0.058409 | 0.24133 | 0.041094 | 0.54638 | 0.058409 | 3.3114 | 3.3667 | 0.041602 | 2.1447 | 0.2179
WA2 | WA | west | 2 |  | 0.58843 | -0.82222 | -5.2407 | -4.9955 | 1206 | 3.191 | 47.283 | 5.8889 | 16.3 | 10.05 | 87.8334 | 26.8372 | 25.1048 | 8.8506 | 12.6182 | 0.70142 | 6.8149 | 25.971 | 0.24913 | 0.59691 | 3.8621 | 2.9529 | -3.0315 | 0.5752 | 0.41354 | 0.49437 | 0.42132 | 0.036474 | 87.8334 | 0.058409 | -0.25454 | 0.036474 | 3.2074 | 0.058409 | 3.3337 | 3.191 | 0.073051 | 2.085 | 0.58843
WA3 | WA | west | 3 |  | 0.93561 | 1.37 | -3.2367 | -3.174 | 1206 | 3.31 | 47.283 | 6.1333 | 23.8 | 11.75 | 87.8334 | 27.6353 | 25.8641 | 12.1616 | 18.4241 | 0.6601 | 9.3645 | 26.7497 | 0.24267 | 0.54113 | 3.5127 | 5.8518 | -0.93333 | 0.67445 | 0.48104 | 0.57775 | 0.4833 | 0.041849 | 87.8334 | 0.058409 | 0.29374 | 0.041849 | 5.558 | 0.058409 | 3.308 | 3.31 | 0.094446 | 2.1254 | 0.93561
WA4 | WA | west | 4 |  | 1.7449 | 4.8241 | -0.5931 | -1.321 | 1206 | 3.275 | 47.283 | 8.4483 | 32.55 | 13.35 | 87.8334 | 29.0746 | 26.8372 | 18.4368 | 25.1976 | 0.73169 | 14.1963 | 27.9559 | 0.23575 | 0.63778 | 4.2033 | 9.993 | 2.1155 | 0.86166 | 0.58493 | 0.7233 | 0.55452 | 0.050867 | 87.8334 | 0.058409 | 0.42684 | 0.050867 | 9.5662 | 0.058409 | 3.2714 | 3.275 | 0.16878 | 2.1135 | 1.7449
WA5 | WA | west | 5 |  | 2.8119 | 11.3667 | 2.2333 | 1.8221 | 1206 | 3.3521 | 47.283 | 9.2667 | 38.95 | 14.9 | 87.8334 | 31.8959 | 28.0409 | 21.8495 | 30.152 | 0.72464 | 16.8241 | 29.9684 | 0.22314 | 0.62827 | 4.2014 | 12.6227 | 6.8 | 1.3451 | 0.71751 | 1.0313 | 0.69671 | 0.067963 | 87.8334 | 0.058409 | 0.65583 | 0.067963 | 11.9669 | 0.058409 | 3.2166 | 3.3521 | 0.33458 | 2.1397 | 2.8119
WA6 | WA | west | 6 |  | 3.6863 | 16.0276 | 6.8207 | 5.2782 | 1206 | 3.3944 | 47.283 | 9.1724 | 41.85 | 15.65 | 87.8334 | 34.2021 | 29.9219 | 22.7266 | 32.3969 | 0.7015 | 17.4995 | 32.062 | 0.20797 | 0.59703 | 3.9809 | 13.5185 | 11.4241 | 1.8215 | 0.98959 | 1.4055 | 0.88939 | 0.08944 | 87.8334 | 0.058409 | 0.64738 | 0.08944 | 12.8711 | 0.058409 | 3.1643 | 3.3944 | 0.51615 | 2.1541 | 3.6863
WA7 | WA | west | 7 |  | 5.1553 | 20.2433 | 9.7033 | 7.5388 | 1206 | 3.4993 | 47.283 | 11.7667 | 45.5 | 15.35 | 87.8334 | 36.1354 | 31.2274 | 28.8142 | 35.2225 | 0.81806 | 22.1869 | 33.6814 | 0.19726 | 0.75439 | 5.0121 | 17.1748 | 14.9733 | 2.3737 | 1.2038 | 1.7887 | 1.0395 | 0.10962 | 87.8334 | 0.058409 | 0.49689 | 0.10962 | 16.6779 | 0.058409 | 3.1253 | 3.4993 | 0.74922 | 2.1898 | 5.1553
WA8 | WA | west | 8 |  | 4.4832 | 21.7367 | 11.57 | 8.2864 | 1206 | 3.1775 | 47.283 | 10.3667 | 35.15 | 14.05 | 87.8334 | 36.881 | 32.1211 | 21.7551 | 27.2103 | 0.79951 | 16.7514 | 34.5011 | 0.19358 | 0.72935 | 4.871 | 11.8804 | 16.6533 | 2.6018 | 1.3633 | 1.9825 | 1.0939 | 0.12045 | 87.8334 | 0.058409 | 0.2352 | 0.12045 | 11.6452 | 0.058409 | 3.1072 | 3.1775 | 0.88867 | 2.0804 | 4.4832
WA9 | WA | west | 9 |  | 2.0597 | 11.9724 | 5.4276 | 5.2382 | 1206 | 3.3417 | 47.283 | 5.7931 | 27.05 | 12.3 | 87.8334 | 32.1211 | 29.2847 | 13.1326 | 20.9399 | 0.62715 | 10.1121 | 30.7029 | 0.20815 | 0.49666 | 3.1741 | 6.938 | 8.7 | 1.4 | 0.89869 | 1.1494 | 0.88692 | 0.076182 | 87.8334 | 0.058409 | -1.1135 | 0.076182 | 8.0515 | 0.058409 | 3.1949 | 3.3417 | 0.26243 | 2.1362 | 2.0597
WA10 | WA | west | 10 |  | 1.6036 | 8.9333 | 2.0733 | 0.021528 | 1206 | 3.1954 | 47.283 | 5.9 | 18.65 | 10.65 | 87.8334 | 30.7876 | 28.0409 | 9.8285 | 14.4373 | 0.68077 | 7.5679 | 29.4143 | 0.2305 | 0.56904 | 3.858 | 3.7099 | 5.5033 | 1.1429 | 0.70935 | 0.92613 | 0.61176 | 0.0628 | 87.8334 | 0.058409 | -0.44753 | 0.0628 | 4.1574 | 0.058409 | 3.2316 | 3.1954 | 0.31437 | 2.0864 | 1.6036
WA11 | WA | west | 11 |  | 0.60934 | 1.7034 | -1.731 | -2.5654 | 1206 | 2.8473 | 47.283 | 3.8276 | 12 | 9.1 | 87.8334 | 27.8376 | 26.4447 | 5.5237 | 9.2894 | 0.59462 | 4.2532 | 27.1411 | 0.24044 | 0.45274 | 2.9545 | 1.2988 | -0.013793 | 0.69081 | 0.538 | 0.6144 | 0.50574 | 0.044411 | 87.8334 | 0.058409 | -0.7724 | 0.044411 | 2.0712 | 0.058409 | 3.2969 | 2.8473 | 0.10866 | 1.9681 | 0.60934
WA12 | WA | west | 12 |  | 0.16297 | -1.4935 | -4.3806 | -4.0863 | 1206 | 0.62957 | 47.283 | 3.4516 | 9.3 | 8.35 | 87.8334 | 26.6404 | 25.4823 | 4.2472 | 7.1993 | 0.58994 | 3.2703 | 26.0614 | 0.24595 | 0.44642 | 2.8614 | 0.40889 | -2.9371 | 0.54751 | 0.44141 | 0.49446 | 0.45132 | 0.036703 | 87.8334 | 0.058409 | -0.40926 | 0.036703 | 0.81815 | 0.058409 | 3.3326 | 0.62957 | 0.043141 | 1.2141 | 0.16297
WI1 | WI | none | 1 |  | 0.4898 | -4.398 | -13.3085 | -11.6706 | 311.15 | 3.9255 | 44.3865 | 4.125 | 12.5 | 9.1 | 97.6757 | 25.4823 | 22.2337 | 5.9581 | 9.4528 | 0.6303 | 4.5877 | 23.858 | 0.27 | 0.50091 | 3.2267 | 1.3611 | -8.8532 | 0.44083 | 0.21891 | 0.32987 | 0.25001 | 0.02456 | 97.6757 | 0.064954 | -0.32772 | 0.02456 | 1.6888 | 0.064954 | 3.4072 | 3.9255 | 0.079864 | 2.3347 | 0.4898
WI2 | WI | none | 2 |  | 0.73703 | -2.0531 | -11.4672 | -10.3356 | 311.15 | 3.9368 | 44.3865 | 5.737 | 18 | 10.3 | 97.6757 | 26.2501 | 22.9271 | 9.5129 | 13.612 | 0.69886 | 7.325 | 24.5886 | 0.26616 | 0.59347 | 3.8839 | 3.4411 | -6.7602 | 0.52534 | 0.25413 | 0.38973 | 0.27819 | 0.028382 | 97.6757 | 0.064954 | 0.29303 | 0.028382 | 3.148 | 0.064954 | 3.3804 | 3.9368 | 0.11154 | 2.3385 | 0.73703
WI3 | WI | none | 3 |  | 1.4491 | 4.7803 | -5.1297 | -5.1943 | 311.15 | 4.0264 | 44.3865 | 6.1433 | 25.3 | 11.6 | 97.6757 | 29.0746 | 25.1048 | 13.0244 | 19.1324 | 0.68075 | 10.0288 | 27.0897 | 0.24981 | 0.56901 | 3.8507 | 6.1781 | -0.17467 | 0.85903 | 0.41705 | 0.63804 | 0.415 | 0.043953 | 97.6757 | 0.064954 | 0.92197 | 0.043953 | 5.2561 | 0.064954 | 3.2988 | 4.0264 | 0.22303 | 2.369 | 1.4491
WI4 | WI | none | 4 |  | 2.8182 | 13.39 | 1.8862 | 1.1138 | 311.15 | 4.3084 | 44.3865 | 7.1069 | 33.5 | 13.2 | 97.6757 | 32.8039 | 27.8376 | 17.3932 | 25.3335 | 0.68657 | 13.3928 | 30.3208 | 0.22608 | 0.57687 | 3.9544 | 9.4384 | 7.6381 | 1.5364 | 0.69992 | 1.1182 | 0.66212 | 0.07149 | 97.6757 | 0.064954 | 1.0938 | 0.07149 | 8.3446 | 0.064954 | 3.207 | 4.3084 | 0.45604 | 2.4648 | 2.8182
WI5 | WI | none | 5 |  | 3.9672 | 18.4747 | 6.9097 | 5.59 | 311.15 | 4.0562 | 44.3865 | 8.54 | 39.3 | 14.6 | 97.6757 | 35.1588 | 29.9219 | 21.3189 | 29.7196 | 0.71734 | 16.4156 | 32.5403 | 0.20653 | 0.6184 | 4.156 | 12.2595 | 12.6922 | 2.1264 | 0.99566 | 1.561 | 0.90889 | 0.096252 | 97.6757 | 0.064954 | 0.70757 | 0.096252 | 11.552 | 0.064954 | 3.1502 | 4.0562 | 0.65214 | 2.3791 | 3.9672
WI6 | WI | none | 6 |  | 4.5818 | 24.6026 | 13.5333 | 13.1872 | 311.15 | 3.4083 | 44.3865 | 8.9121 | 41.9 | 15.3 | 97.6757 | 38.4069 | 33.0339 | 22.6781 | 31.6857 | 0.71572 | 17.4622 | 35.7204 | 0.16761 | 0.61622 | 3.6894 | 13.7727 | 19.0679 | 3.0936 | 1.5508 | 2.3222 | 1.5162 | 0.13759 | 97.6757 | 0.064954 | 0.89261 | 0.13759 | 12.8801 | 0.064954 | 3.0815 | 3.4083 | 0.80598 | 2.1588 | 4.5818
WI7 | WI | none | 7 |  | 4.8268 | 26.3555 | 15.4378 | 15.6892 | 311.15 | 3.2578 | 44.3865 | 9.7867 | 40.7 | 15 | 97.6757 | 39.1874 | 33.7312 | 23.4522 | 30.7783 | 0.76197 | 18.0582 | 36.4593 | 0.15309 | 0.67866 | 3.7879 | 14.2703 | 20.8967 | 3.4327 | 1.754 | 2.5934 | 1.7825 | 0.15191 | 97.6757 | 0.064954 | 0.25602 | 0.15191 | 14.0143 | 0.064954 | 3.0623 | 3.2578 | 0.81087 | 2.1076 | 4.8268
WI8 | WI | none | 8 |  | 6.8985 | 25.3477 | 14.5058 | 15.5496 | 311.15 | 2.9919 | 44.3865 | 8.8717 | 65.9 | 13.8 | 97.6757 | 38.6658 | 33.4976 | 37.6577 | 49.8351 | 0.75565 | 28.9964 | 36.0817 | 0.15392 | 0.67012 | 3.7216 | 25.2748 | 19.9267 | 3.234 | 1.6518 | 2.4429 | 1.7666 | 0.14417 | 97.6757 | 0.064954 | -0.13579 | 0.14417 | 25.4106 | 0.064954 | 3.0724 | 2.9919 | 0.67628 | 2.0173 | 6.8985
WI9 | WI | none | 9 |  | 3.2107 | 21.7683 | 10.6798 | 11.4261 | 311.15 | 3.3196 | 44.3865 | 7.5759 | 28.4 | 12.3 | 97.6757 | 36.881 | 31.6719 | 15.8461 | 21.4767 | 0.73783 | 12.2015 | 34.2765 | 0.17731 | 0.64607 | 3.9266 | 8.2749 | 16.2241 | 2.6068 | 1.285 | 1.9459 | 1.3504 | 0.1176 | 97.6757 | 0.064954 | -0.51838 | 0.1176 | 8.7933 | 0.064954 | 3.1118 | 3.3196 | 0.59557 | 2.1286 | 3.2107
WI10 | WI | none | 10 |  | 2.0691 | 13.3752 | 3.5918 | 3.3569 | 311.15 | 3.7907 | 44.3865 | 4.9 | 20.3 | 10.7 | 97.6757 | 32.8039 | 28.6578 | 9.7231 | 15.3513 | 0.63337 | 7.4868 | 30.7309 | 0.21658 | 0.50505 | 3.3615 | 4.1253 | 8.4835 | 1.5349 | 0.79019 | 1.1626 | 0.77718 | 0.075205 | 97.6757 | 0.064954 | -1.0837 | 0.075205 | 5.209 | 0.064954 | 3.1973 | 3.7907 | 0.38538 | 2.2888 | 2.0691
WI11 | WI | none | 11 |  | 1.1529 | 6.1748 | -1.7078 | -2.0227 | 311.15 | 3.8432 | 44.3865 | 3.8948 | 13.9 | 9.4 | 97.6757 | 29.7084 | 26.4447 | 6.3547 | 10.5115 | 0.60455 | 4.8931 | 28.0765 | 0.23841 | 0.46614 | 3.1202 | 1.7729 | 2.2335 | 0.94649 | 0.53893 | 0.74271 | 0.52653 | 0.051248 | 97.6757 | 0.064954 | -0.875 | 0.051248 | 2.6479 | 0.064954 | 3.27 | 3.8432 | 0.21618 | 2.3067 | 1.1529
WI12 | WI | none | 12 |  | 0.62167 | -2.3339 | -10.691 | -9.8482 | 311.15 | 3.9174 | 44.3865 | 4.1952 | 11.1 | 8.7 | 97.6757 | 26.2501 | 23.1029 | 5.4512 | 8.3941 | 0.64941 | 4.1974 | 24.6765 | 0.26472 | 0.52671 | 3.4406 | 0.75685 | -6.5124 | 0.51452 | 0.27043 | 0.39247 | 0.28917 | 0.028867 | 97.6757 | 0.064954 | -1.2244 | 0.028867 | 1.9813 | 0.064954 | 3.3773 | 3.9174 | 0.1033 | 2.3319 | 0.62167
WV1 | WV | none | 1 |  | 1.0239 | 3.4312 | -5.0345 | -5.23 | 450.6364 | 3.4164 | 38.7684 | 3.5939 | 16.2 | 9.6 | 96.0854 | 28.451 | 25.1048 | 7.0824 | 12.296 | 0.57599 | 5.4534 | 26.7779 | 0.24993 | 0.42759 | 2.8617 | 2.5917 | -0.80167 | 0.78127 | 0.42007 | 0.60067 | 0.41388 | 0.042208 | 96.0854 | 0.063897 | -0.30082 | 0.042208 | 2.8925 | 0.063897 | 3.3064 | 3.4164 | 0.1868 | 2.1616 | 1.0239
WV2 | WV | none | 2 |  | 1.4702 | 6.5902 | -2.8593 | -3.8494 | 450.6364 | 3.3369 | 38.7684 | 4.4141 | 21.5 | 10.6 | 96.0854 | 29.9219 | 26.0566 | 9.8516 | 16.3188 | 0.6037 | 7.5857 | 27.9892 | 0.24511 | 0.46499 | 3.19 | 4.3957 | 1.8655 | 0.97402 | 0.49479 | 0.73441 | 0.45944 | 0.05007 | 96.0854 | 0.063897 | 0.3734 | 0.05007 | 4.0223 | 0.063897 | 3.2743 | 3.3369 | 0.27497 | 2.1345 | 1.4702
WV3 | WV | none | 3 |  | 2.4015 | 12.573 | 0.84182 | -0.3652 | 450.6364 | 3.2708 | 38.7684 | 6.0576 | 28.1 | 11.7 | 96.0854 | 32.5751 | 27.4341 | 14.2993 | 21.3283 | 0.67044 | 11.0104 | 30.0046 | 0.23203 | 0.55509 | 3.8646 | 7.1459 | 6.7074 | 1.4564 | 0.64925 | 1.0528 | 0.59476 | 0.067583 | 96.0854 | 0.063897 | 0.67787 | 0.067583 | 6.468 | 0.063897 | 3.2176 | 3.2708 | 0.45809 | 2.1121 | 2.4015
WV4 | WV | none | 4 |  | 3.4185 | 17.9639 | 5.7505 | 4.2591 | 450.6364 | 3.29 | 38.7684 | 6.2821 | 35.2 | 13 | 96.0854 | 34.9178 | 29.496 | 17.305 | 26.7172 | 0.64771 | 13.3249 | 32.2069 | 0.21259 | 0.52441 | 3.5906 | 9.7343 | 11.8572 | 2.0593 | 0.91908 | 1.4892 | 0.82821 | 0.091718 | 96.0854 | 0.063897 | 0.72097 | 0.091718 | 9.0133 | 0.063897 | 3.1595 | 3.29 | 0.66099 | 2.1186 | 3.4185
WV5 | WV | none | 5 |  | 3.8027 | 21.2848 | 9.4421 | 9.4462 | 450.6364 | 2.7719 | 38.7684 | 7.1242 | 39.9 | 14.1 | 96.0854 | 36.6312 | 31.0069 | 20.055 | 30.2846 | 0.66222 | 15.4424 | 33.8191 | 0.18772 | 0.544 | 3.4536 | 11.9888 | 15.3635 | 2.5309 | 1.1828 | 1.8568 | 1.1831 | 0.11206 | 96.0854 | 0.063897 | 0.49088 | 0.11206 | 11.498 | 0.063897 | 3.1211 | 2.7719 | 0.6737 | 1.9425 | 3.8027
WV6 | WV | none | 6 |  | 1.7965 | 26.0862 | 14.9248 | 15.471 | 450.6364 | 2.3024 | 38.7684 | 7.8056 | 14.8 | 14.6 | 96.0854 | 39.1874 | 33.4976 | 7.6563 | 11.2334 | 0.68157 | 5.8953 | 36.3425 | 0.15439 | 0.57011 | 3.1988 | 2.6965 | 20.5055 | 3.3786 | 1.6971 | 2.5379 | 1.7577 | 0.14875 | 96.0854 | 0.063897 | 0.71988 | 0.14875 | 1.9766 | 0.063897 | 3.0664 | 2.3024 | 0.78011 | 1.7828 | 1.7965
WV7 | WV | none | 7 |  | 4.3996 | 27.7479 | 17.6888 | 18.0944 | 450.6364 | 2.1483 | 38.7684 | 7.7424 | 40.8 | 14.4 | 96.0854 | 39.9797 | 34.9178 | 21.1684 | 30.9677 | 0.68356 | 16.2997 | 37.4487 | 0.13827 | 0.57281 | 2.966 | 13.3337 | 22.7183 | 3.7248 | 2.0239 | 2.8744 | 2.0763 | 0.16741 | 96.0854 | 0.063897 | 0.3098 | 0.16741 | 13.0239 | 0.063897 | 3.0434 | 2.1483 | 0.79809 | 1.7304 | 4.3996
WV8 | WV | none | 8 |  | 4.0451 | 26.8845 | 16.7991 | 17.3128 | 450.6364 | 1.9635 | 38.7684 | 7.6 | 37 | 13.5 | 96.0854 | 39.4502 | 34.4394 | 19.6648 | 28.0835 | 0.70023 | 15.1419 | 36.9448 | 0.14318 | 0.59531 | 3.149 | 11.9929 | 21.8418 | 3.5413 | 1.9132 | 2.7272 | 1.9765 | 0.15979 | 96.0854 | 0.063897 | -0.12271 | 0.15979 | 12.1156 | 0.063897 | 3.0525 | 1.9635 | 0.75076 | 1.6676 | 4.0451
WV9 | WV | none | 9 |  | 3.274 | 23.8263 | 12.6103 | 13.4026 | 450.6364 | 2.2509 | 38.7684 | 6.4765 | 30.7 | 12.2 | 96.0854 | 37.8931 | 32.5751 | 15.8237 | 23.3017 | 0.67908 | 12.1842 | 35.2341 | 0.1664 | 0.56676 | 3.3228 | 8.8615 | 18.2183 | 2.953 | 1.46 | 2.2065 | 1.5377 | 0.13134 | 96.0854 | 0.063897 | -0.50729 | 0.13134 | 9.3687 | 0.063897 | 3.0905 | 2.2509 | 0.66881 | 1.7653 | 3.274
WV10 | WV | none | 10 |  | 2.4294 | 17.9424 | 6.3055 | 6.6314 | 450.6364 | 2.368 | 38.7684 | 6.3485 | 23.6 | 11 | 96.0854 | 34.9178 | 29.7084 | 12.7102 | 17.9127 | 0.70956 | 9.7868 | 32.3131 | 0.20163 | 0.60791 | 3.9608 | 5.826 | 12.1239 | 2.0565 | 0.95507 | 1.5058 | 0.97678 | 0.093146 | 96.0854 | 0.063897 | -0.85322 | 0.093146 | 6.6793 | 0.063897 | 3.1565 | 2.368 | 0.52901 | 1.8051 | 2.4294
WV11 | WV | none | 11 |  | 1.827 | 11.911 | 1.5019 | 0.51783 | 450.6364 | 3.1525 | 38.7684 | 4.4232 | 17.5 | 9.9 | 96.0854 | 32.1211 | 27.8376 | 8.2844 | 13.2827 | 0.6237 | 6.379 | 29.9794 | 0.22851 | 0.49199 | 3.3704 | 3.0086 | 6.7064 | 1.3944 | 0.68088 | 1.0376 | 0.63421 | 0.067579 | 96.0854 | 0.063897 | -0.75845 | 0.067579 | 3.767 | 0.063897 | 3.2177 | 3.1525 | 0.40341 | 2.0718 | 1.827
WV12 | WV | none | 12 |  | 1.1739 | 5.9129 | -3.2188 | -3.7403 | 450.6364 | 3.0062 | 38.7684 | 3.8798 | 14.8 | 9.4 | 96.0854 | 29.496 | 25.8641 | 6.7543 | 11.2334 | 0.60127 | 5.2008 | 27.68 | 0.24472 | 0.46171 | 3.1275 | 2.0733 | 1.3471 | 0.92949 | 0.48169 | 0.70559 | 0.46322 | 0.04845 | 96.0854 | 0.063897 | -0.75031 | 0.04845 | 2.8236 | 0.063897 | 3.2805 | 3.0062 | 0.24237 | 2.0221 | 1.1739
WY1 | WY | none | 1 |  | 0.99941 | 0.28897 | -10.0538 | -10.3023 | 1661.7692 | 4.5142 | 42.8445 | 6.1179 | 13.8 | 9.3 | 83.1387 | 27.2341 | 23.2798 | 7.9891 | 10.8086 | 0.73914 | 6.1516 | 25.2569 | 0.26606 | 0.64784 | 4.3534 | 1.7982 | -4.8824 | 0.62377 | 0.28449 | 0.45413 | 0.27893 | 0.032238 | 83.1387 | 0.055287 | -0.14086 | 0.032238 | 1.9391 | 0.055287 | 3.3567 | 4.5142 | 0.1752 | 2.5348 | 0.99941
WY2 | WY | none | 2 |  | 1.3293 | 1.8467 | -9.3402 | -9.7643 | 1661.7692 | 4.3597 | 42.8445 | 6.9915 | 19.8 | 10.4 | 83.1387 | 27.8376 | 23.6366 | 11.6053 | 15.5081 | 0.74834 | 8.9361 | 25.7371 | 0.26447 | 0.66026 | 4.4941 | 4.442 | -3.7467 | 0.69794 | 0.30102 | 0.49948 | 0.2911 | 0.034784 | 83.1387 | 0.055287 | 0.159 | 0.034784 | 4.283 | 0.055287 | 3.3426 | 4.3597 | 0.20838 | 2.4823 | 1.3293
WY3 | WY | none | 3 |  | 2.3201 | 7.6687 | -4.7587 | -6.97 | 1661.7692 | 4.488 | 42.8445 | 8.2231 | 26.3 | 11.7 | 83.1387 | 30.3524 | 25.293 | 15.8172 | 20.5991 | 0.76786 | 12.1792 | 27.8227 | 0.25575 | 0.68661 | 4.8856 | 7.2936 | 1.455 | 1.0488 | 0.42896 | 0.73888 | 0.36219 | 0.048784 | 83.1387 | 0.055287 | 0.72824 | 0.048784 | 6.5654 | 0.055287 | 3.2792 | 4.488 | 0.37669 | 2.5259 | 2.3201
WY4 | WY | none | 4 |  | 3.6971 | 13.3308 | -0.064987 | -3.6871 | 1661.7692 | 4.8385 | 42.8445 | 8.8249 | 34.1 | 13.2 | 83.1387 | 32.8039 | 27.0351 | 19.9239 | 26.7083 | 0.74598 | 15.3414 | 29.9195 | 0.24452 | 0.65707 | 4.8072 | 10.5342 | 6.6329 | 1.5305 | 0.60792 | 1.0692 | 0.46508 | 0.067278 | 83.1387 | 0.055287 | 0.7249 | 0.067278 | 9.8093 | 0.055287 | 3.2185 | 4.8385 | 0.60413 | 2.6451 | 3.6971
WY5 | WY | none | 5 |  | 4.6413 | 17.3403 | 3.7885 | 0.32654 | 1661.7692 | 4.4616 | 42.8445 | 10.0718 | 39.5 | 14.4 | 83.1387 | 34.678 | 28.6578 | 23.6887 | 30.9378 | 0.76569 | 18.2403 | 31.6679 | 0.22928 | 0.68368 | 4.9641 | 13.2763 | 10.5644 | 1.9799 | 0.80123 | 1.3906 | 0.62547 | 0.085058 | 83.1387 | 0.055287 | 0.55041 | 0.085058 | 12.7259 | 0.055287 | 3.1739 | 4.4616 | 0.7651 | 2.5169 | 4.6413
WY6 | WY | none | 6 |  | 6.3213 | 23.8536 | 8.5671 | 3.4282 | 1661.7692 | 4.1989 | 42.8445 | 11.7162 | 41.9 | 15 | 83.1387 | 37.8931 | 30.7876 | 26.8386 | 32.8176 | 0.81781 | 20.6657 | 34.3404 | 0.21627 | 0.75405 | 5.6001 | 15.0656 | 16.2103 | 2.9578 | 1.1149 | 2.0364 | 0.78111 | 0.11751 | 83.1387 | 0.055287 | 0.79044 | 0.11751 | 14.2752 | 0.055287 | 3.1119 | 4.1989 | 1.2552 | 2.4276 | 6.3213
WY7 | WY | none | 7 |  | 7.3744 | 29.2495 | 12.5656 | 5.81 | 1661.7692 | 3.797 | 42.8445 | 12.0641 | 40.8 | 14.8 | 83.1387 | 40.784 | 32.5751 | 26.8289 | 31.956 | 0.83956 | 20.6583 | 36.6796 | 0.20551 | 0.7834 | 5.9052 | 14.753 | 20.9076 | 4.0638 | 1.4557 | 2.7598 | 0.92288 | 0.152 | 83.1387 | 0.055287 | 0.65761 | 0.152 | 14.0954 | 0.055287 | 3.0622 | 3.797 | 1.8369 | 2.291 | 7.3744
WY8 | WY | none | 8 |  | 6.8485 | 28.4482 | 11.6197 | 5.3792 | 1661.7692 | 3.8066 | 42.8445 | 11.1103 | 36.3 | 13.7 | 83.1387 | 40.2465 | 32.1211 | 23.7941 | 28.4314 | 0.83689 | 18.3214 | 36.1838 | 0.2075 | 0.7798 | 5.855 | 12.4664 | 20.034 | 3.8797 | 1.3678 | 2.6237 | 0.89567 | 0.14501 | 83.1387 | 0.055287 | -0.1223 | 0.14501 | 12.5887 | 0.055287 | 3.0713 | 3.8066 | 1.7281 | 2.2942 | 6.8485
WY9 | WY | none | 9 |  | 4.6263 | 22.5525 | 7.4353 | 2.7857 | 1661.7692 | 3.7289 | 42.8445 | 9.2202 | 26.2 | 12.3 | 83.1387 | 37.3845 | 30.1366 | 16.3698 | 20.5208 | 0.79772 | 12.6048 | 33.7606 | 0.21905 | 0.72692 | 5.3759 | 7.2289 | 14.9939 | 2.7343 | 1.0322 | 1.8832 | 0.74632 | 0.10975 | 83.1387 | 0.055287 | -0.70561 | 0.10975 | 7.9345 | 0.055287 | 3.1251 | 3.7289 | 1.1369 | 2.2678 | 4.6263
WY10 | WY | none | 10 |  | 3.0884 | 13.7867 | 0.37692 | -2.9127 | 1661.7692 | 4.2539 | 42.8445 | 7.7872 | 21.4 | 10.8 | 83.1387 | 33.0339 | 27.2341 | 13.0651 | 16.7612 | 0.77948 | 10.0601 | 30.134 | 0.24172 | 0.7023 | 5.1155 | 4.9446 | 7.0818 | 1.5766 | 0.62776 | 1.1022 | 0.49283 | 0.069132 | 83.1387 | 0.055287 | -1.1077 | 0.069132 | 6.0523 | 0.055287 | 3.2133 | 4.2539 | 0.60936 | 2.4463 | 3.0884
WY11 | WY | none | 11 |  | 1.7069 | 6.7658 | -4.9605 | -6.6132 | 1661.7692 | 4.1332 | 42.8445 | 6.8647 | 15.1 | 9.6 | 83.1387 | 29.9219 | 25.293 | 9.1738 | 11.8269 | 0.77568 | 7.0638 | 27.6075 | 0.25458 | 0.69716 | 4.8998 | 2.164 | 0.90265 | 0.98586 | 0.42244 | 0.70415 | 0.37229 | 0.047098 | 83.1387 | 0.055287 | -0.86508 | 0.047098 | 3.0291 | 0.055287 | 3.2858 | 4.1332 | 0.33186 | 2.4053 | 1.7069
WY12 | WY | none | 12 |  | 1.0883 | 1.3132 | -9.0658 | -9.7536 | 1661.7692 | 4.4837 | 42.8445 | 6.1414 | 12.4 | 9 | 83.1387 | 27.6353 | 23.6366 | 7.3308 | 9.7121 | 0.75481 | 5.6447 | 25.6359 | 0.26443 | 0.66899 | 4.5351 | 1.1096 | -3.8763 | 0.6717 | 0.30759 | 0.48965 | 0.29134 | 0.034485 | 83.1387 | 0.055287 | -0.66905 | 0.034485 | 1.7787 | 0.055287 | 3.3442 | 4.4837 | 0.1983 | 2.5244 | 1.0883
Note on A2: arsturges: must sort by this column in order for VLOOKUPS to work properly
Note on AJ2: arsturges: the offset function takes the previous month if February or later, and it takes December if the month is January.

## ETo lookup tables
Ra at Lat | Jan | Feb | Mar | Apr | May | Jun | Jul | Aug | Sep | Oct | Nov | Dec | Avg | State | Latitude | Longitude | Celsius | es | z (m) | P (kPa) | T (°C) | (MJ m-2 d-1) | K | K^4 | Stefan_boltzmann constant | (MJ m-2 d-1)
26 | 23.4 | 28.7 | 32.8 | 37.4 | 39.9 | 40.6 | 40.2 | 38.3 | 34.5 | 29.3 | 24.5 | 22.2 | 32.65 | AK | 61.385 | -152.2683 | 1 | 0.657 | 0 | 101.3 | -18.5 |  | 254.5 | 4195185285.0625 | 4.903e-09 | 20.569
27 | 22.85 | 27.75 | 32.5 | 37.25 | 39.95 | 40.75 | 40.3 | 38.25 | 34.2 | 28.9 | 24 | 21.6 | 32.3583 | AL | 32.799 | -86.8073 | 1.5 | 0.681 | 50 | 100.7 | -18 |  | 255 | 4228250625 | 4.903e-09 | 20.7311
28 | 22.3 | 26.8 | 32.2 | 37.1 | 40 | 40.9 | 40.4 | 38.2 | 33.9 | 28.5 | 23.5 | 21 | 32.0667 | AR | 34.9513 | -92.3809 | 2 | 0.706 | 100 | 100.1 | -17.5 |  | 255.5 | 4261511040.0625 | 4.903e-09 | 20.8942
29 | 21.7 | 26.3 | 31.8 | 36.95 | 40 | 41.05 | 40.5 | 38.1 | 33.65 | 28.05 | 22.85 | 20.4 | 31.7792 | AS | 14.2417 | -170.7197 | 2.5 | 0.731 | 150 | 99.5 | -17 |  | 256 | 4294967296 | 4.903e-09 | 21.0582
30 | 21.1 | 25.8 | 31.4 | 36.8 | 40 | 41.2 | 40.6 | 38 | 33.4 | 27.6 | 22.2 | 19.8 | 31.4917 | AZ | 33.7712 | -111.3877 | 3 | 0.758 | 200 | 99 | -16.5 |  | 256.5 | 4328620160.0625 | 4.903e-09 | 21.2232
31 | 20.5 | 25.3 | 31.05 | 36.65 | 40 | 41.3 | 40.65 | 37.95 | 33.1 | 27.1 | 21.65 | 19.15 | 31.2 | CA | 36.17 | -119.7462 | 3.5 | 0.785 | 250 | 98.4 | -16 |  | 257 | 4362470401 | 4.903e-09 | 21.3892
32 | 19.9 | 24.8 | 30.7 | 36.5 | 40 | 41.4 | 40.7 | 37.9 | 32.8 | 26.6 | 21.1 | 18.5 | 30.9083 | CO | 39.0646 | -105.3272 | 4 | 0.813 | 300 | 97.8 | -15.5 |  | 257.5 | 4396518789.0625 | 4.903e-09 | 21.5561
33 | 19.3 | 24.25 | 30.3 | 36.6 | 40 | 41.5 | 40.75 | 37.75 | 32.45 | 26.25 | 20.5 | 17.9 | 30.6292 | CT | 41.5834 | -72.7622 | 4.5 | 0.842 | 350 | 97.2 | -15 |  | 258 | 4430766096 | 4.903e-09 | 21.724
34 | 18.7 | 23.7 | 29.9 | 36.7 | 40 | 41.6 | 40.8 | 37.6 | 32.1 | 25.9 | 19.9 | 17.3 | 30.35 | DC | 38.8964 | -77.0262 | 5 | 0.872 | 400 | 96.7 | -14.5 |  | 258.5 | 4465213095.0625 | 4.903e-09 | 21.8929
35 | 18.1 | 23.15 | 29.45 | 36.22 | 40 | 41.65 | 40.8 | 37.5 | 31.8 | 25.25 | 19.3 | 17 | 30.0183 | DE | 39.3498 | -75.5148 | 5.5 | 0.903 | 450 | 96.1 | -14 |  | 259 | 4499860561 | 4.903e-09 | 22.0628
36 | 17.5 | 22.6 | 29 | 35.74 | 40 | 41.7 | 40.8 | 37.4 | 31.5 | 24.6 | 18.7 | 16.7 | 29.6867 | FL | 27.8333 | -81.717 | 6 | 0.935 | 500 | 95.5 | -13.5 |  | 259.5 | 4534709270.0625 | 4.903e-09 | 22.2337
37 | 16.85 | 22.05 | 28.55 | 35.47 | 39.95 | 28.25 | 40.8 | 37.2 | 31.1 | 24.1 | 18.1 | 15.75 | 28.1808 | GA | 32.9866 | -83.6487 | 6.5 | 0.968 | 550 | 95 | -13 |  | 260 | 4569760000 | 4.903e-09 | 22.4055
38 | 16.2 | 21.5 | 28.1 | 35.2 | 39.9 | 14.8 | 40.8 | 37 | 30.7 | 23.6 | 17.5 | 14.8 | 26.675 | HI | 21.1098 | -157.5311 | 7 | 1.002 | 600 | 94.4 | -12.5 |  | 260.5 | 4605013530.0625 | 4.903e-09 | 22.5784
39 | 15.6 | 20.95 | 27.65 | 34.95 | 39.8 | 28.35 | 40.8 | 36.85 | 30.35 | 23.05 | 16.9 | 14.2 | 27.4542 | IA | 42.0046 | -93.214 | 7.5 | 1.037 | 650 | 93.8 | -12 |  | 261 | 4640470641 | 4.903e-09 | 22.7522
40 | 15 | 20.4 | 27.2 | 34.7 | 39.7 | 41.9 | 40.8 | 36.7 | 30 | 22.5 | 16.3 | 13.6 | 28.2333 | ID | 44.2394 | -114.5103 | 8 | 1.073 | 700 | 93.3 | -11.5 |  | 261.5 | 4676132115.0625 | 4.903e-09 | 22.9271
41 | 14.4 | 20.1 | 26.75 | 34.4 | 39.6 | 41.9 | 40.8 | 36.5 | 28.1 | 21.95 | 15.7 | 13 | 27.7667 | IL | 40.3363 | -89.0022 | 8.5 | 1.11 | 750 | 92.7 | -11 |  | 262 | 4711998736 | 4.903e-09 | 23.1029
42 | 13.8 | 19.8 | 26.3 | 34.1 | 39.5 | 41.9 | 40.8 | 36.3 | 26.2 | 21.4 | 15.1 | 12.4 | 27.3 | IN | 39.8647 | -86.2604 | 9 | 1.148 | 800 | 92.2 | -10.5 |  | 262.5 | 4748071289.0625 | 4.903e-09 | 23.2798
43 | 13.15 | 18.9 | 25.8 | 33.8 | 39.4 | 41.9 | 40.75 | 51.1 | 27.3 | 20.85 | 14.5 | 11.75 | 28.2667 | KS | 38.5111 | -96.8005 | 9.5 | 1.187 | 850 | 91.6 | -10 |  | 263 | 4784350561 | 4.903e-09 | 23.4577
44 | 12.5 | 18 | 25.3 | 33.5 | 39.3 | 41.9 | 40.7 | 65.9 | 28.4 | 20.3 | 13.9 | 11.1 | 29.2333 | KY | 37.669 | -84.6514 | 10 | 1.228 | 900 | 91.1 | -9.5 |  | 263.5 | 4820837340.0625 | 4.903e-09 | 23.6366
45 | 11.9 | 17.45 | 24.8 | 33.2 | 39.2 | 41.9 | 45.65 | 50.65 | 27.95 | 19.75 | 13.25 | 10.5 | 28.0167 | LA | 31.1801 | -91.8749 | 10.5 | 1.27 | 950 | 90.6 | -9 |  | 264 | 4857532416 | 4.903e-09 | 23.8165
46 | 11.3 | 16.9 | 24.3 | 32.9 | 39.1 | 41.9 | 50.6 | 35.4 | 27.5 | 19.2 | 12.6 | 9.9 | 26.8 | MA | 42.2373 | -71.5314 | 11 | 1.313 | 1000 | 90 | -8.5 |  | 264.5 | 4894436580.0625 | 4.903e-09 | 23.9974
47 | 10.7 | 16.3 | 23.8 | 32.55 | 38.95 | 41.85 | 45.5 | 35.15 | 27.05 | 18.65 | 12 | 9.3 | 25.9833 | MD | 39.0724 | -76.7902 | 11.5 | 1.357 | 1050 | 89.5 | -8 |  | 265 | 4931550625 | 4.903e-09 | 24.1794
48 | 10.1 | 15.7 | 23.3 | 32.2 | 38.8 | 41.8 | 40.4 | 34.9 | 26.6 | 18.1 | 11.4 | 8.7 | 25.1667 | ME | 44.6074 | -69.3977 | 12 | 1.403 | 1100 | 89 | -7.5 |  | 265.5 | 4968875345.0625 | 4.903e-09 | 24.3624
49 | 9.5 | 15.05 | 22.75 | 31.85 | 38.65 | 41.75 | 40.3 | 34.9 | 26.6 | 18.1 | 11.4 | 8.7 | 24.9625 | MI | 43.3504 | -84.5603 | 12.5 | 1.449 | 1150 | 88.4 | -7 |  | 266 | 5006411536 | 4.903e-09 | 24.5464
50 | 8.9 | 14.4 | 22.2 | 31.5 | 38.5 | 41.7 | 40.2 | 34.9 | 26.6 | 18.1 | 11.4 | 8.7 | 24.7583 | MN | 45.7326 | -93.9196 | 13 | 1.498 | 1200 | 87.9 | -6.5 |  | 266.5 | 5044159995.0625 | 4.903e-09 | 24.7315
51 | 8.9 | 14.4 | 22.2 | 31.5 | 38.5 | 41.7 | 40.2 | 34.65 | 26.15 | 17.5 | 10.8 | 8.1 | 24.55 | MO | 38.4623 | -92.302 | 13.5 | 1.547 | 1250 | 87.4 | -6 |  | 267 | 5082121521 | 4.903e-09 | 24.9176
52 | 8.9 | 14.4 | 22.2 | 31.5 | 38.5 | 41.7 | 40.2 | 34.4 | 25.7 | 16.9 | 10.2 | 7.5 | 24.3417 | MP | 14.8058 | 145.5505 | 14 | 1.599 | 1300 | 86.8 | -5.5 |  | 267.5 | 5120296914.0625 | 4.903e-09 | 25.1048
53 | 7.7 | 13.2 | 21.1 | 30.75 | 38.15 | 41.6 | 40 | 33.8 | 24.7 | 15.7 | 9 | 6.35 | 23.5042 | MS | 32.7673 | -89.6812 | 14.5 | 1.651 | 1350 | 86.3 | -5 |  | 268 | 5158686976 | 4.903e-09 | 25.293
54 | 6.5 | 12 | 20 | 30 | 37.8 | 41.5 | 39.8 | 33.2 | 23.7 | 14.5 | 7.8 | 5.2 | 22.6667 | MT | 46.9048 | -110.3261 | 15 | 1.705 | 1400 | 85.8 | -4.5 |  | 268.5 | 5197292510.0625 | 4.903e-09 | 25.4823
[14 empty] | NC | 35.6411 | -79.8431 | 15.5 | 1.761 | 1450 | 85.3. | -4 |  | 269 | 5236114321 | 4.903e-09 | 25.6727
[14 empty] | ND | 47.5362 | -99.793 | 16 | 1.818 | 1500 | 84.8 | -3.5 |  | 269.5 | 5275153215.0625 | 4.903e-09 | 25.8641
N at Lat | Jan | Feb | Mar | Apr | May | Jun | Jul | Aug | Sep | Oct | Nov | Dec | Avg | NE | 41.1289 | -98.2883 | 16.5 | 1.877 | 1550 | 84.3 | -3 |  | 270 | 5314410000 | 4.903e-09 | 26.0566
26 | 10.5 | 11.1 | 11.8 | 12.6 | 13.3 | 13.4 | 13.5 | 12.9 | 12.1 | 11.4 | 10.7 | 10.4 | 11.975 | NH | 43.4108 | -71.5653 | 17 | 1.938 | 1600 | 83.8 | -2.5 |  | 270.5 | 5353885485.0625 | 4.903e-09 | 26.2501
27 | 10.45 | 11.05 | 11.8 | 12.65 | 13.35 | 13.6 | 13.55 | 12.95 | 12.15 | 11.35 | 10.65 | 10.3 | 11.9875 | NJ | 40.314 | -74.5089 | 17.5 | 2 | 1650 | 83.3 | -2 |  | 271 | 5393580481 | 4.903e-09 | 26.4447
28 | 10.4 | 11 | 11.8 | 12.7 | 13.4 | 13.8 | 13.6 | 13 | 12.2 | 11.3 | 10.6 | 10.2 | 12 | NM | 34.8375 | -106.2371 | 18 | 2.064 | 1700 | 82.8 | -1.5 |  | 271.5 | 5433495800.0625 | 4.903e-09 | 26.6404
29 | 10.35 | 11 | 11.8 | 12.7 | 13.45 | 13.85 | 13.7 | 13.05 | 12.2 | 11.3 | 10.55 | 10.15 | 12.0083 | NV | 38.4199 | -117.1219 | 18.5 | 2.13 | 1750 | 82.3 | -1 |  | 272 | 5473632256 | 4.903e-09 | 26.8372
30 | 10.3 | 11 | 11.8 | 12.7 | 13.5 | 13.9 | 13.8 | 13.1 | 12.2 | 11.3 | 10.5 | 10.1 | 12.0167 | NY | 42.1497 | -74.9384 | 19 | 2.197 | 1800 | 81.8 | -0.5 |  | 272.5 | 5513990664.0625 | 4.903e-09 | 27.0351
31 | 10.2 | 10.95 | 11.8 | 12.75 | 13.55 | 14 | 13.85 | 13.15 | 12.2 | 11.25 | 10.4 | 10 | 12.0083 | OH | 40.3736 | -82.7755 | 19.5 | 2.267 | 1850 | 81.3 | 0 |  | 273 | 5554571841 | 4.903e-09 | 27.2341
32 | 10.1 | 10.9 | 11.8 | 12.8 | 13.6 | 14.1 | 13.9 | 13.2 | 12.2 | 11.2 | 10.3 | 9.9 | 12 | OK | 35.5376 | -96.9247 | 20 | 2.338 | 1900 | 80.8 | 0.5 |  | 273.5 | 5595376605.0625 | 4.903e-09 | 27.4341
33 | 10.05 | 10.85 | 11.8 | 12.85 | 13.7 | 14.2 | 14 | 13.25 | 12.2 | 11.15 | 10.25 | 9.8 | 12.0083 | OR | 44.5672 | -122.1269 | 20.5 | 2.412 | 1950 | 80.3 | 1 | 27.7 | 274 | 5636405776 | 4.903e-09 | 27.6353
34 | 10 | 10.8 | 11.8 | 12.9 | 13.8 | 14.3 | 14.1 | 13.3 | 12.2 | 11.1 | 10.2 | 9.7 | 12.0167 | PA | 40.5773 | -77.264 | 21 | 2.487 | 2000 | 79.8 | 1.5 | 27.9 | 274.5 | 5677660175.0625 | 4.903e-09 | 27.8376
35 | 9.9 | 10.75 | 11.75 | 12.9 | 13.85 | 14.35 | 14.15 | 13.35 | 12.2 | 11.1 | 10.15 | 9.65 | 12.0083 | PR | 18.2766 | -66.335 | 21.5 | 2.564 | 2050 | 79.3 | 2 | 28.11 | 275 | 5719140625 | 4.903e-09 | 28.0409
36 | 9.8 | 10.7 | 11.7 | 12.9 | 13.9 | 14.4 | 14.2 | 13.4 | 12.2 | 11.1 | 10.1 | 9.6 | 12 | RI | 41.6772 | -71.5101 | 22 | 2.644 | 2100 | 78.8 | 2.5 | 28.31 | 275.5 | 5760847950.0625 | 4.903e-09 | 28.2454
37 | 9.7 | 10.65 | 11.7 | 12.95 | 14 | 14.5 | 14.3 | 13.45 | 12.2 | 11.05 | 10 | 9.5 | 12 | SC | 33.8191 | -80.9066 | 22.5 | 2.726 | 2150 | 78.3 | 3 | 28.52 | 276 | 5802782976 | 4.903e-09 | 28.451
38 | 9.6 | 10.6 | 11.7 | 13 | 14.1 | 14.6 | 14.4 | 13.5 | 12.2 | 11 | 9.9 | 9.4 | 12 | SD | 44.2853 | -99.4632 | 23 | 2.809 | 2200 | 77.9 | 3.5 | 28.72 | 276.5 | 5844946530.0625 | 4.903e-09 | 28.6578
39 | 9.55 | 10.55 | 11.7 | 13.05 | 14.15 | 14.7 | 14.5 | 13.55 | 12.2 | 10.95 | 9.8 | 9.3 | 12 | TN | 35.7449 | -86.7489 | 23.5 | 2.896 | 2250 | 77.4 | 4 | 28.93 | 277 | 5887339441 | 4.903e-09 | 28.8656
40 | 9.5 | 10.5 | 11.7 | 13.1 | 14.2 | 14.8 | 14.6 | 13.6 | 12.2 | 10.9 | 9.7 | 9.2 | 12 | TX | 31.106 | -97.6475 | 24 | 2.984 | 2300 | 76.9 | 4.5 | 29.14 | 277.5 | 5929962539.0625 | 4.903e-09 | 29.0746
41 | 9.4 | 10.45 | 11.7 | 13.15 | 14.3 | 14.9 | 14.7 | 13.65 | 12.25 | 10.85 | 9.65 | 9.1 | 12.0083 | UT | 40.1135 | -111.8535 | 24.5 | 3.075 | 2350 | 76.4 | 5 | 29.35 | 278 | 5972816656 | 4.903e-09 | 29.2847
42 | 9.3 | 10.4 | 11.7 | 13.2 | 14.4 | 15 | 14.8 | 13.7 | 12.3 | 10.8 | 9.6 | 9 | 12.0167 | VA | 37.768 | -78.2057 | 25 | 3.168 | 2400 | 76 | 5.5 | 29.56 | 278.5 | 6015902625.0625 | 4.903e-09 | 29.496
43 | 9.2 | 10.35 | 11.65 | 13.2 | 14.5 | 15.15 | 14.9 | 13.75 | 12.3 | 10.75 | 9.5 | 8.85 | 12.0083 | VI | 18.0001 | -64.8199 | 25.5 | 3.263 | 2450 | 75.5 | 6 | 29.78 | 279 | 6059221281 | 4.903e-09 | 29.7084
44 | 9.1 | 10.3 | 11.6 | 13.2 | 14.6 | 15.3 | 15 | 13.8 | 12.3 | 10.7 | 9.4 | 8.7 | 12 | VT | 44.0407 | -72.7093 | 26 | 3.361 | 2500 | 75 | 6.5 | 29.99 | 279.5 | 6102773460.0625 | 4.903e-09 | 29.9219
45 | 8.95 | 10.2 | 11.75 | 13.25 | 14.7 | 15.4 | 15.1 | 13.9 | 12.3 | 10.7 | 9.3 | 8.6 | 12.0125 | WA | 47.3917 | -121.5708 | 26.5 | 3.462 | 2550 | 74.6 | 7 | 30.21 | 280 | 6146560000 | 4.903e-09 | 30.1366
46 | 8.8 | 10.1 | 11.9 | 13.3 | 14.8 | 15.5 | 15.2 | 14 | 12.3 | 10.7 | 9.2 | 8.5 | 12.025 | WI | 44.2563 | -89.6385 | 27 | 3.565 | 2600 | 74.1 | 7.5 | 30.42 | 280.5 | 6190581740.0625 | 4.903e-09 | 30.3524
47 | 8.7 | 10.05 | 11.75 | 13.35 | 14.9 | 15.65 | 15.35 | 14.05 | 12.3 | 10.65 | 9.1 | 8.35 | 12.0167 | WV | 38.468 | -80.9696 | 27.5 | 3.671 | 2650 | 73.7 | 8 | 30.64 | 281 | 6234839521 | 4.903e-09 | 30.5694
48 | 8.6 | 10 | 11.6 | 13.4 | 15 | 15.8 | 15.5 | 14.1 | 12.3 | 10.6 | 9 | 8.2 | 12.0083 | WY | 42.7475 | -107.2085 | 28 | 3.78 | 2700 | 73.2 | 8.5 | 30.86 | 281.5 | 6279334185.0625 | 4.903e-09 | 30.7876
49 | 8.45 | 9.9 | 11.6 | 13.45 | 15.1 | 15.95 | 15.6 | 14.2 | 12.3 | 10.5 | 8.85 | 8.05 | 11.9958 |  |  |  | 28.5 | 3.891 | 2750 | 72.7 | 9 | 31.08 | 282 | 6324066576 | 4.903e-09 | 31.0069
50 | 8.3 | 9.8 | 11.6 | 13.5 | 15.2 | 16.1 | 15.7 | 14.3 | 12.3 | 10.4 | 8.7 | 7.9 | 11.9833 |  |  |  | 29 | 4.006 | 2800 | 72.3 | 9.5 | 31.3 | 282.5 | 6369037539.0625 | 4.903e-09 | 31.2274
51 | 8.15 | 9.75 | 11.55 | 13.55 | 15.45 | 16.3 | 15.85 | 14.35 | 12.35 | 10.35 | 8.6 | 7.7 | 11.9958 |  |  |  | 29.5 | 4.123 | 2850 | 71.8 | 10 | 31.52 | 283 | 6414247921 | 4.903e-09 | 31.4491
52 | 8 | 9.7 | 11.5 | 13.6 | 15.7 | 16.5 | 16 | 14.4 | 12.4 | 10.3 | 8.5 | 7.5 | 12.0083 |  |  |  | 30 | 4.243 | 2900 | 71.4 | 10.5 | 31.74 | 283.5 | 6459698570.0625 | 4.903e-09 | 31.6719
53 | 7.85 | 9.6 | 11.5 | 13.7 | 15.7 | 16.65 | 16.35 | 14.5 | 12.4 | 10.25 | 8.35 | 7.3 | 12.0125 |  |  |  | 30.5 | 4.366 | 2950 | 71 | 11 | 31.97 | 284 | 6505390336 | 4.903e-09 | 31.8959
54 | 7.7 | 9.5 | 11.5 | 13.8 | 15.7 | 16.8 | 16.7 | 14.6 | 12.4 | 10.2 | 8.2 | 7.1 | 12.0167 |  |  |  | 31 | 4.493 | 3000 | 70.5 | 11.5 | 32.19 | 284.5 | 6551324070.0625 | 4.903e-09 | 32.1211
66 | 3.9 | 7.8 | 11.2 | 14.9 | 18.7 | 22 | 20.3 | 16.4 | 12.7 | 9 | 5.2 | 1.9 | 12 |  |  |  | 31.5 | 4.622 | 3050 | 70.1 | 12 | 32.42 | 285 | 6597500625 | 4.903e-09 | 32.3475
67 | 3 | 7.55 | 11.15 | 15.1 | 19.2 | 23 | 21.3 | 16.7 | 12.7 | 8.85 | 4.65 | 0.95 | 12.0125 |  |  |  | 32 | 4.755 | 3100 | 69.6 | 12.5 | 32.65 | 285.5 | 6643920855.0625 | 4.903e-09 | 32.5751
68 | 2.1 | 7.3 | 11.1 | 15.3 | 19.7 | 24 | 22.3 | 17 | 12.7 | 8.7 | 4.1 | 0 | 12.025 |  |  |  | 32.5 | 4.891 | 3150 | 69.2 | 13 | 32.88 | 286 | 6690585616 | 4.903e-09 | 32.8039
[17 empty] | 33 | 5.03 | 3200 | 68.8 | 13.5 | 33.11 | 286.5 | 6737495765.0625 | 4.903e-09 | 33.0339
[17 empty] | 33.5 | 5.173 | 3250 | 68.3 | 14 | 33.34 | 287 | 6784652161 | 4.903e-09 | 33.2651
[17 empty] | 34 | 5.319 | 3300 | 67.9 | 14.5 | 33.57 | 287.5 | 6832055664.0625 | 4.903e-09 | 33.4976
[17 empty] | 34.5 | 5.469 | 3350 | 67.5 | 15 | 33.81 | 288 | 6879707136 | 4.903e-09 | 33.7312
[17 empty] | 35 | 5.623 | 3400 | 67.1 | 15.5 | 34.04 | 288.5 | 6927607440.0625 | 4.903e-09 | 33.9661
[17 empty] | 35.5 | 5.78 | 3450 | 66.6 | 16 | 34.28 | 289 | 6975757441 | 4.903e-09 | 34.2021
[17 empty] | 36 | 5.941 | 3500 | 66.2 | 16.5 | 34,52 | 289.5 | 7024158005.0625 | 4.903e-09 | 34.4394
[17 empty] | 36.5 | 6.106 | 3550 | 65.8 | 17 | 34.75 | 290 | 7072810000 | 4.903e-09 | 34.678
[17 empty] | 37 | 6.275 | 3600 | 65.4 | 17.5 | 34.99 | 290.5 | 7121714295.0625 | 4.903e-09 | 34.9178
[17 empty] | 37.5 | 6.448 | 3650 | 65 | 18 | 35.24 | 291 | 7170871761 | 4.903e-09 | 35.1588
[17 empty] | 38 | 6.625 | 3700 | 64.6 | 18.5 | 35.48 | 291.5 | 7220283270.0625 | 4.903e-09 | 35.401
[17 empty] | 38.5 | 6.806 | 3750 | 64.1 | 19 | 35.72 | 292 | 7269949696 | 4.903e-09 | 35.6446
[17 empty] | 39 | 6.991 | 3800 | 63.7 | 19.5 | 35.97 | 292.5 | 7319871914.0625 | 4.903e-09 | 35.8893
[17 empty] | 39.5 | 7.181 | 3850 | 63.3 | 20 | 36.21 | 293 | 7370050801 | 4.903e-09 | 36.1354
[17 empty] | 40 | 7.376 | 3900 | 62.9 | 20.5 | 36.46 | 293.5 | 7420487235.0625 | 4.903e-09 | 36.3826
[17 empty] | 40.5 | 7.574 | 3950 | 62.5 | 21 | 36.71 | 294 | 7471182096 | 4.903e-09 | 36.6312
[17 empty] | 41 | 7.778 | 4000 | 62.1 | 21.5 | 36.96 | 294.5 | 7522136265.0625 | 4.903e-09 | 36.881
[17 empty] | 41.5 | 7.986 |  |  | 22 | 37.21 | 295 | 7573350625 | 4.903e-09 | 37.1321
[17 empty] | 42 | 8.199 |  |  | 22.5 | 37.47 | 295.5 | 7624826060.0625 | 4.903e-09 | 37.3845
[17 empty] | 42.5 | 8.417 |  |  | 23 | 37.72 | 296 | 7676563456 | 4.903e-09 | 37.6382
[17 empty] | 43 | 8.64 |  |  | 23.5 | 37.98 | 296.5 | 7728563700.0625 | 4.903e-09 | 37.8931
[17 empty] | 43.5 | 8.867 |  |  | 24 | 38.23 | 297 | 7780827681 | 4.903e-09 | 38.1494
[17 empty] | 44 | 9.101 |  |  | 24.5 | 38.49 | 297.5 | 7833356289.0625 | 4.903e-09 | 38.4069
[17 empty] | 44.5 | 9.339 |  |  | 25 | 38.75 | 298 | 7886150416 | 4.903e-09 | 38.6658
[17 empty] | 45 | 9.582 |  |  | 25.5 | 39.01 | 298.5 | 7939210955.0625 | 4.903e-09 | 38.926
[17 empty] | 45.5 | 9.832 |  |  | 26 | 39.27 | 299 | 7992538801 | 4.903e-09 | 39.1874
[17 empty] | 46 | 10.086 |  |  | 26.5 | 39.53 | 299.5 | 8046134850.0625 | 4.903e-09 | 39.4502
[17 empty] | 46.5 | 10.347 |  |  | 27 | 39.8 | 300 | 8100000000 | 4.903e-09 | 39.7143
[17 empty] | 47 | 10.613 |  |  | 27.5 | 40.06 | 300.5 | 8154135150.0625 | 4.903e-09 | 39.9797
[17 empty] | 47.5 | 10.885 |  |  | 28 | 40.33 | 301 | 8208541201 | 4.903e-09 | 40.2465
[17 empty] | 48 | 11.163 |  |  | 28.5 | 40.6 | 301.5 | 8263219055.0625 | 4.903e-09 | 40.5146
[17 empty] | 48.5 | 11.447 |  |  | 29 | 40.87 | 302 | 8318169616 | 4.903e-09 | 40.784
[21 empty] | 29.5 | 41.14 | 302.5 | 8373393789.0625 | 4.903e-09 | 41.0547
[21 empty] | 30 | 41.41 | 303 | 8428892481 | 4.903e-09 | 41.3269
[21 empty] | 30.5 | 41.69 | 303.5 | 8484666600.0625 | 4.903e-09 | 41.6003
[21 empty] | 31 | 41.96 | 304 | 8540717056 | 4.903e-09 | 41.8751
[21 empty] | 31.5 | 42.24 | 304.5 | 8597044760.0625 | 4.903e-09 | 42.1513
[21 empty] | 32 | 42.52 | 305 | 8653650625 | 4.903e-09 | 42.4288
[21 empty] | 32.5 | 42.8 | 305.5 | 8710535565.0625 | 4.903e-09 | 42.7078
[21 empty] | 33 | 43.08 | 306 | 8767700496 | 4.903e-09 | 42.988
[21 empty] | 33.5 | 43.36 | 306.5 | 8825146335.0625 | 4.903e-09 | 43.2697
[21 empty] | 34 | 43.64 | 307 | 8882874001 | 4.903e-09 | 43.5527
[21 empty] | 34.5 | 43.93 | 307.5 | 8940884414.0625 | 4.903e-09 | 43.8372
[21 empty] | 35 | 44.21 | 308 | 8999178496 | 4.903e-09 | 44.123
[21 empty] | 35.5 | 44.5 | 308.5 | 9057757170.0625 | 4.903e-09 | 44.4102
[21 empty] | 36 | 44.79 | 309 | 9116621361 | 4.903e-09 | 44.6988
[21 empty] | 36.5 | 45.08 | 309.5 | 9175771995.0625 | 4.903e-09 | 44.9888
[21 empty] | 37 | 45.37 | 310 | 9235210000 | 4.903e-09 | 45.2802
[21 empty] | 37.5 | 45.67 | 310.5 | 9294936305.0625 | 4.903e-09 | 45.5731
[21 empty] | 38 | 45.96 | 311 | 9354951841 | 4.903e-09 | 45.8673
[21 empty] | 38.5 | 46.26 | 311.5 | 9415257540.0625 | 4.903e-09 | 46.163
[21 empty] | 39 | 46.56 | 312 | 9475854336 | 4.903e-09 | 46.4601
[21 empty] | 39.5 | 46.85 | 312.5 | 9536743164.0625 | 4.903e-09 | 46.7587
[21 empty] | 40 | 47.15 | 313 | 9597924961 | 4.903e-09 | 47.0586
[21 empty] | 40.5 | 47.46 | 313.5 | 9659400665.0625 | 4.903e-09 | 47.36
[21 empty] | 41 | 47.76 | 314 | 9721171216 | 4.903e-09 | 47.6629
[21 empty] | 41.5 | 48.06 | 314.5 | 9783237555.0625 | 4.903e-09 | 47.9672
[21 empty] | 42 | 48.37 | 315 | 9845600625 | 4.903e-09 | 48.273
[21 empty] | 42.5 | 48.68 | 315.5 | 9908261370.0625 | 4.903e-09 | 48.5802
[21 empty] | 43 | 48.99 | 316 | 9971220736 | 4.903e-09 | 48.8889
[21 empty] | 43.5 | 49.3 | 316.5 | 10034479670.0625 | 4.903e-09 | 49.1991
[21 empty] | 44 | 49.61 | 317 | 10098039121 | 4.903e-09 | 49.5107
[21 empty] | 44.5 | 49.92 | 317.5 | 10161900039.0625 | 4.903e-09 | 49.8238
[21 empty] | 45 | 50.24 | 318 | 10226063376 | 4.903e-09 | 50.1384
[21 empty] | 45.5 | 50.56 | 318.5 | 10290530085.0625 | 4.903e-09 | 50.4545
[21 empty] | 46 | 50.87 | 319 | 10355301121 | 4.903e-09 | 50.772
[21 empty] | 46.5 | 51.19 | 319.5 | 10420377440.0625 | 4.903e-09 | 51.0911
[21 empty] | 47 | 51.51 | 320 | 10485760000 | 4.903e-09 | 51.4117
[21 empty] | 47.5 | 51.84 | 320.5 | 10551449760.0625 | 4.903e-09 | 51.7338
[21 empty] | 48 | 52.16 | 321 | 10617447681 | 4.903e-09 | 52.0573
[21 empty] | 48.5 | 52.49 | 321.5 | 10683754725.0625 | 4.903e-09 | 52.3824

## ETo Units
Variable | Units | Description
Rn | MJ m-2 day-1 | net radiation at the crop surface
G | MJ m-2 day-1 | soil heat flux density
T | °C | mean daily air temperature at 2 m height
u2 | m s-1 | wind speed at 2 m height
z | m | altitude
P | kPa | atmospheric pressure
es | kPa | saturation vapour pressure | http://www.fao.org/docrep/x0490e/x0490e07.htm#measurement
ea | kPa | actual vapour pressure
es - ea | kPa | saturation vapour pressure deficit
D | kPa °C-1 | slope vapour pressure curve
g | kPa °C-1 | psychrometric constant | http://www.fao.org/docrep/x0490e/x0490e07.htm#psychrometric%20constant%20%28g%29
ET0 | mm day-1 | reference evapotranspiration
a | none (%) | Albedo (reflected solar radiation)
Rs | MJ m-2 day-1 | Solar or shortwave radiation (radiation that reaches surface)
Rns | MJ m-2 day-1 | net solar radiation (Fraction of Rs not reflected back)
Rnl | MJ m-2 day-1 | Net longwave radiation
Cs | MJ m-3 °C-1 | Soil heat capacity